## Feuil1
Requirement Location | Feature | Sub Feature | Feature Description | Verification Goal | Pass/Fail Criteria | Test Type | Coverage Method | Link to Coverage | Missing coverage | Notes
C32E40P User Manual | FPU Register File | Register Files number | The register file is extended with an additional register bank of 32 registers f0-f31 if FPU is instantiated, unless PULP_ZFINX is configured | Coverage: All bits of all registers are toggled | Check against RM | Constrained-Random | Functional Coverage
|  | Race between integer and floating point RF access | Forwarding paths, and write-back logic are shared for the integer and floating point operations and are not replicated. | Mix Integer/Floating forwarding paths: - Integer operation uses x_i as rD, the next floating point instruction uses f_i as a source - fp operation uses f_i as rD, the next integer instruction uses x_i as a source - Integer operation uses x_i as rD, the next float store to memory instructions uses f_i as a source - fp operation uses f_i as rD, the next integer store to memory instructions uses x_i as a source - Integer load uses x_i as rD, the next float instruction uses f_i as a source - fp load uses f_i as rD, the next integer instruction uses x_i as a source | Check against RM | Constrained-Random | Functional Coverage
|  | Zfinx | Zfinx uses the integer registers | - fp instruction has been preceeded with an integer load using one of the fp instruction operand - fp instruction has been followed by an integer store using the fp destination register as a source - All fp instructions have been preceeded by a non-fp instruction using one of the fp instruction operand | Check against RM | Constrained-Random | Functional Coverage
Note on E1: [Commentaire à thread] Votre version d’Excel vous permet de lire ce commentaire à thread. Toutefois, les modifications qui y sont apportées seront supprimées si le fichier est ouvert dans une version plus récente d’Excel. En savoir plus : https://go.microsoft.com/fwlink/?linkid=870924 Commentaire : Does float specific values should be covered, as formal verification is done ?