## Sheet1
Requirement Location | Feature | Sub Feature | Feature Description | Verification Goal | Pass/Fail Criteria | Test Type | Coverage Method | Link to Coverage
N/A | N/A | N/A | N/A | N/A | N/A | N/A | N/A | N/A
Below are plans for CV32E40P v1
CV32E40P: User Manual Revision 85d49f34 (16 July, 2020) | XPULP Bit Manipulation | p.extract rD, rs1, ls3, ls2 | Extracts (ls3+1) bits from position ls2 of rs1, sign extends the result and places it in rD: rD = Sext(rs1([min((ls3+ls2), 31):ls2]) | Test with cases where ls2 = 0, ls3 = 0, ls2 + ls3 > 31, and some additional randomized scenarios | Self Checking Test | Directed Self-Checking | Test Coverage
CV32E40P: User Manual Revision 85d49f34 (16 July, 2020) | XPULP Bit Manipulation | p.extractu rD, rs1, ls3, ls2 | Extracts (ls3+1) bits from position ls2 of rs1, zero extends the result and places it in rD: rD = Zext(rs1([min((ls3+ls2), 31):ls2]) | Test with cases where ls2 = 0, ls3 = 0, ls2 + ls3 > 31, and some additional randomized scenarios | Self Checking Test | Directed Self-Checking | Test Coverage
CV32E40P: User Manual Revision 85d49f34 (16 July, 2020) | XPULP Bit Manipulation | p.extractr rD, rs1, rs2 | Extracts (rs2[9:5]+1) bits from position rs2[4:0] of rs1, sign extends the result and places it in rD: rD = Sext(rs1([min((rs2[9:5]+rs2[4:0]), 31):rs2[4:0]]) | Test with cases where rs2[4:0] = 0, rs3[9:5] = 0, rs2[4:0] + rs2[9:5] > 31, and some additional randomized scenarios | Self Checking Test | Directed Self-Checking | Test Coverage
CV32E40P: User Manual Revision 85d49f34 (16 July, 2020) | XPULP Bit Manipulation | p.extractur rD, rs1, rs2 | Extracts (rs2[9:5]+1) bits from position rs2[4:0] of rs1, zero extends the result and places it in rD: rD = Zext(rs1([min((rs2[9:5]+rs2[4:0]), 31):rs2[4:0]]) | Test with cases where rs2[4:0] = 0, rs3[9:5] = 0, rs2[4:0] + rs2[9:5] > 31, and some additional randomized scenarios | Self Checking Test | Directed Self-Checking | Test Coverage
CV32E40P: User Manual Revision 85d49f34 (16 July, 2020) | XPULP Bit Manipulation | p.insert rD, rs1, ls3, ls2 | Inserts bits rs1[ls3:0] into rD with an offset of ls2 All other bits of rD are passed through and not modified: rD[min((ls3+ls2), 31) : ls2] = rs1[ls3:(max((ls3+ls2), 31) -31) | Test with cases where ls2 = 0, ls3 = 0, ls2 + ls3 > 31, and some additional randomized scenarios | Self Checking Test | Directed Self-Checking | Test Coverage
CV32E40P: User Manual Revision 85d49f34 (16 July, 2020) | XPULP Bit Manipulation | p.insertr rD, rs1, rs2 | Inserts bits rs1[rs2[9:5]:0] into rD with a offset of rs2[4:0] All other bits of rD are passed through and not modified: rD[min((rs2[9:5]+rs2[4:0]), 31) : rs2[4:0]] = rs1[rs2[9:5]:(max((rs2[9:5]+rs2[4:0]), 31) -31) | Test with cases where rs2[4:0] = 0, rs3[9:5] = 0, rs2[4:0] + rs2[9:5] > 31, and some additional randomized scenarios | Self Checking Test | Directed Self-Checking | Test Coverage
CV32E40P: User Manual Revision 85d49f34 (16 July, 2020) | XPULP Bit Manipulation | p.bclr rD, rs1, ls3, ls2 | Sets rD to equal rs1 then clears bits (ls3+ls2) to ls2 in rD: rD = (rs1 & ~(((1<<ls3)-1)<<ls2)) | Test with cases where ls2 = 0, ls3 = 0, ls2 + ls3 > 31, and some additional randomized scenarios | Self Checking Test | Directed Self-Checking | Test Coverage
CV32E40P: User Manual Revision 85d49f34 (16 July, 2020) | XPULP Bit Manipulation | p.bclrr rD, rs1, rs2 | Sets rD to equal rs1 then clears bits (rs2[9:5]+rs2[4:0]) to rs2[4:0] in rD: rD = (rs1 & ~(((1<<ls3)-1)<<ls2)) | Test with cases where rs2[4:0] = 0, rs3[9:5] = 0, rs2[4:0] + rs2[9:5] > 31, and some additional randomized scenarios | Self Checking Test | Directed Self-Checking | Test Coverage
CV32E40P: User Manual Revision 85d49f34 (16 July, 2020) | XPULP Bit Manipulation | p.bset, rD, rs1, ls3, ls2 | Sets rD to equal rs1 then sets bits (ls3+ls2) to ls2 in rD: rD = (rs1 ¦ (((1<<ls3)-1)<<ls2)) | Test with cases where ls2 = 0, ls3 = 0, ls2 + ls3 > 31, and some additional randomized scenarios | Self Checking Test | Directed Self-Checking | Test Coverage
CV32E40P: User Manual Revision 85d49f34 (16 July, 2020) | XPULP Bit Manipulation | p.bsetr rD, rs1, rs2 | Sets rD to equal rs1 then sets bits (rs2[9:5]+rs2[4:0]) to rs2[4:0] in rD: rD = (rs1 ¦ (((1<<ls3)-1)<<ls2)) | Test with cases where rs2[4:0] = 0, rs3[9:5] = 0, rs2[4:0] + rs2[9:5] > 31, and some additional randomized scenarios | Self Checking Test | Directed Self-Checking | Test Coverage
CV32E40P: User Manual Revision 85d49f34 (16 July, 2020) | XPULP Bit Manipulation | p.ff1 rD, rs1 | rD is set to the bit position of the first set bit in rs1, scanning LSB to MSB. If bit 0 is set, rD = 0. If only bit 31 is set, rD = 31. If rs1 = 0, rD = 32. | Test with case where rs1 = 0 and some additional random cases | Self Checking Test | Directed Self-Checking | Test Coverage
CV32E40P: User Manual Revision 85d49f34 (16 July, 2020) | XPULP Bit Manipulation | p.fl1 rD, rs1 | rD is set to the bit position of the first set bit in rs1, scanning MSB to LSB. If bit 31 is set, rD = 31. If only bit 0 is set, rD = 0. If rs1 = 0, rD = 32. | Test with case where rs1 = 0 and some additional random cases | Self Checking Test | Directed Self-Checking | Test Coverage
CV32E40P: User Manual Revision 85d49f34 (16 July, 2020) | XPULP Bit Manipulation | p.clb rD, rs1 | rD is set to the value of the number of leading 1's, minus 1. Note that if rs1 = 0, rD = 0. | Test with case where rs1 = 0 and some additional random cases | Self Checking Test | Directed Self-Checking | Test Coverage
CV32E40P: User Manual Revision 85d49f34 (16 July, 2020) | XPULP Bit Manipulation | p.cnt rD, rs1 | rD is set to the "population count" of rs1. Population count in this case refers to the total number of set bits. | Test with some random cases | Self Checking Test | Directed Self-Checking | Test Coverage
CV32E40P: User Manual Revision 85d49f34 (16 July, 2020) | XPULP Bit Manipulation | p.ror rD, rs1, rs2 | rD is set to the value of rs1 rotated right a number of times equal rs2. rD = RotateRight(rs1, rs2) | Test with random cases that include both rs2<32 and rs2>=32 | Self Checking Test | Directed Self-Checking | Test Coverage
CV32E40P: User Manual Revision 85d49f34 (16 July, 2020) | XPULP Bit Manipulation | p.bitrev rD, rs1, ls3, ls2 | Left shifts rs1 by ls3 and then splits the results into groups of size (ls2+1) from MSB to LSB, then reverses the order of the groups and places them in rD. Note that groups of 3 (ls2 = 2) will result in the 2 LSB being in a group of different size. Ls2 can only be 0, 1, or 2 | Test random values of ls3 with all valid values of ls2 (0, 1, 2) | Self Checking Test | Directed Self-Checking | Test Coverage