## XPULP_HW_LOOP
Requirement Location | Feature | Sub Feature | Feature Description | Verification Goal | Pass/Fail Criteria | Test Type | Coverage Method | Link to Coverage
CV32E40P User Manual - Chapter 12 | Hardware Loops | Hardware Loops Regs saving in case of context switching | HW Loop context should be saved in case of a context switchig event occuring | Demonstrate that HWLoop operation can be resumed after context switching if registers are correctly saved and restored when context switching occurs | Check against RM | Directed Non-Self-Checking | Test Coverage | hwloop_interrupt_test hwloop_debug_test
|  |  | No specific limitations of the moment when context switching event can occur | coverage : For both loops : - An interrupt has occured before the very first instruction of the inner loop have been executed -An interrupt has occured after the first iteration of the inner loop and just before jumping back to the next iteration - An interrupt has occured just after jumping back to the next iteration for inner loop - An interrupt has occured before the very last instruction of the inner loop have been executed - An interrupt has occured after the very last instruction of the inner loop have been executed Apply all the above for a nested configuration and non nested configuration | Check against RM | Directed Non-Self-Checking | Functional Coverage | cg_hwloop_interrupts
|  |  | hardware loop feature could be used in interrupt routine/handler | Demonstrate that HWLoop can be interrupted, and another nested HWLoops can be executed in the instruction routine | Check against RM | Directed Non-Self-Checking | Test Coverage | hwloop_interrupt_test
|  | Hardware Loops Debug mode | No privileged instructions except for ebreak. The core can enter debug mode while executing instructions inside a hardware loop | - Enter in debug mode inside loop #0 and loop #1 in a non-nested configuration, single steps some instructions inside the loop, and then exit debug while in the loop - Enter in debug mode in nested configuration, outside inner loop, execute the first part of inner loop including setting instructions in single stepping, and exit debug mode while being in inner loop - Enter in debug mode in nested configuration, outside inner loop, execute the first part of inner loop including setting instructions in single stepping, and exit debug mode after having completed whole inner loop - In configurations described above, debug code can be executed, and the loop operations must resume normally afterwards | Check against RM | Directed Non-Self-Checking | Test Coverage | hwloop_interrupt_test
|  | Hardware Loops nesting | Loop number 0 has higher priority than loop number 1 in a nested loop configuration, meaning that loop 0 represents the inner loop. | Demonstrates that both HWLoop can be used indepentently without nesting, and in case of nesting, that loop #0 has higher priority than loop #1 | Check against RM | Directed Non-Self-Checking | Test Coverage | hwloop_directed_test
|  | Hardware Loops Instructions limitations | All instructions except RVC, jumps, branch, memory ordering, mret, dret, ecall, wfi are allowed inside HWLoops | coverage: All allowed multicycle instructions have been executed while one HWLoop is active All allowed one-cycle instructions have been executed while one HWLoop is active | Check against RM | Constrained-Random | Functional Coverage | cg_hwloop_instr_in_the_loop
RISC-V External Debug Support Version 0.13.2 | 4.4 Single step | Debug mode | Single stepping | all HWLoop instructions has been exectued in debug mode | Check against RM | Directed Non-Self-Checking | Functional Coverage | cg_hwloop_in_debug
CV32E40P User Manual - Chapter 13.2.2 | Hardware Loops CSRs | Hardware Loops CSRs | 0xCC0: lpstart0, 32-bit RW register, start address of HWloop0 0xCC4: lpstart1, 32-bit RW register, start address of HWloop1 0xCC1: lpend0, 32-bit RW register, end address of HWloop0 0xCC5: lpend1, 32-bit RW register, end address of HWloop1 0xCC2: lpcount0, 32-bit RW register, number of iterations of HWloop0 0xCC6: lpcount1, 32-bit RW register, number of iterations of HWloop1 number of instructions for loop 0 (nbInst0) is (lpend0 - lpstart0)/4 number of instructions for loop 1 (nbInst1) is (lpend1 - lpstart1)/4 | coverage: All bits of lpstart0 are toggled All bits of lpstart1 are toggled All bits of lpend0 are toggled All bits of lpend1 are toggled All bits of lpcount0 are toggled All bits of lpcount1 are toggled | Check against RM | Constrained-Random | Functional Coverage | toggle
|  |  | HWLoop CSR Registers are readable using Zicsr read instructions | lpstart0 have been read lpstart1 have been read lpend0 have been read lpend1 have been read lpcount0 have been read lpcount1 have been read | Check against RM | Directed Non-Self-Checking | Functional Coverage | cg_hwloop_csr_read
|  |  | Illegal Exception Instruction is raised when using Zicsr write instructions on HWLoop registers | lpstart0 have been written lpstart1 have been written lpend0 have been written lpend1 have been written lpcount0 have been written lpcount1 have been written | Check against RM | Directed Non-Self-Checking | Test Coverage | hwloop_directed_test
CV32E40P User Manual - Chapter 18.3 | Hardware Loops Instructions | CV.STARTI | cv.starti L, uimmL lpstart[L] = PC + (uimmL << 2) Loads the lpstart[L] CSR register with current PC value plus an unsigned integer | input operands: uimmL value is any +ve, max and 1 for both loops (L value) | Check against RM | Constrained-Random | Functional Coverage
|  |  |  | coverage: All bits of uimmL are toggled | Check against RM | Constrained-Random | Functional Coverage
|  | CV.START | cv.start L, rs1 lpstart[L] = PC + rs1 Loads the lpstart[L] CSR register with current PC value plus an unsigned integer | Register operands All possible rs1 registers are used. | Check against RM | Constrained-Random | Functional Coverage
|  |  |  | coverage: All bits of rs1 are toggled | Check against RM | Constrained-Random | Functional Coverage
|  | CV.ENDI | cv.endi L, uimmL lpend[L] = PC + (uimmL << 2) Loads the lpend[L] CSR register with the current PC value plus an unsigned integer | input operands: uimmL value is any +ve, max and zero for both loops (L value) | Check against RM | Constrained-Random | Functional Coverage
|  |  |  | coverage: All bits of uimmL are toggled | Check against RM | Constrained-Random | Functional Coverage
|  | CV.END | cv.end L, rs1 lpend[L] = PC + rs1 Loads the lpend[L] CSR register with the current PC value plus an unsigned integer | Register operands All possible rs1 registers are used. | Check against RM | Constrained-Random | Functional Coverage
|  |  |  | coverage: All bits of rs1 are toggled | Check against RM | Constrained-Random | Functional Coverage
|  | CV.COUNTI | cv.counti L, uimmL lpcount[L] = uimmL Loads the lpcount[L] CSR register with the given value | input operands: uimmL value is any +ve, max and 1 for both loops (L value) | Check against RM | Constrained-Random | Functional Coverage
|  |  |  | coverage: All bits of uimmL are toggled | Check against RM | Constrained-Random | Functional Coverage
|  | CV.COUNT | cv.count L, rs1 lpcount[L] = op1 Loads the lpcount[L] CSR register with the given value | Register operands All possible rs1 registers are used for both loops (L value) | Check against RM | Constrained-Random | Functional Coverage
|  |  |  | input operands: rs1 value is any +ve and 1 for both loops (L value) | Check against RM | Constrained-Random | Functional Coverage
|  |  |  | coverage: All bits of rs1 are toggled | Check against RM | Constrained-Random | Functional Coverage
|  | CV.SETUPI | cv.setupi L, uimmL, uimmS lpstart[L] = PC + 4 lpend[L] = PC + (uimmS << 2) lpcount[L] = uimmL | input operands: uimmL value is any +ve, max and 1 for both loops (L value) uimmS value is 3 (min), +ve, max for both loops (L value) | Check against RM | Constrained-Random | Functional Coverage
|  |  |  | coverage: All bits of uimmS are toggled for both loops (L value) All bits of uimmL are toggled for both loops (L value) | Check against RM | Constrained-Random | Functional Coverage
|  | CV.SETUP | cv.setup L, rs1, uimmL lpstart[L] = PC + 4 lpend[L] = PC + (uimmL << 2) lpcount[L] = rs1 | Register operands All possible rs1 registers are used for both loops (L value) | Check against RM | Constrained-Random | Functional Coverage
|  |  |  | input operands: uimmL value is +ve, max and zero rs1 value are min value (3), +ve and max value for both loops (L value) | Check against RM | Constrained-Random | Functional Coverage
|  |  |  | coverage: All bits of uimmL are toggled for both loops (L value) | Check against RM | Constrained-Random | Functional Coverage
Below are plans for CV32E40P v1
CV32E40P: User Manual Revision 85d49f34 (16 July, 2020) | XPULP Hardware Loops | lp.starti L, uimmL | Hardware loop L starts at PC + (uimmL <<1 ) lpstart[L] = PC + (uimmL << 1) | Limited coverage of a variety of loop starting distances | Self Checking Test | Directed Self-Checking | Test Coverage
CV32E40P: User Manual Revision 85d49f34 (16 July, 2020) | XPULP Hardware Loops | lp.endi L, uimmL | Hardware loop L ends at PC + (uimmL <<1 ) lpend[L] = PC + (uimmL << 1) | Limited coverage of a variety of loop ending distances | Self Checking Test | Directed Self-Checking | Test Coverage
CV32E40P: User Manual Revision 85d49f34 (16 July, 2020) | XPULP Hardware Loops | lp.count L, rs1 | Sets the number of loops hardware loop L will make lpcount[L] = rs1 | Limited coverage of a variety of loop counts | Self Checking Test | Directed Self-Checking | Test Coverage
CV32E40P: User Manual Revision 85d49f34 (16 July, 2020) | XPULP Hardware Loops | lp.counti L, uimmL | Sets the number of loops hardware loop L will make lpcount[L] = uimmL | Limited coverage of a variety of loop counts | Self Checking Test | Directed Self-Checking | Test Coverage
CV32E40P: User Manual Revision 85d49f34 (16 July, 2020) | XPULP Hardware Loops | lp.setup L, rs1, uimmL | Sets up hardware loop L. The number of loops is defined by a register lpstart[L] = PC + 4; lpend[L] = PC + (uimmL << 1); lpcount[L] = rs1 | Limited coverage of a variety of loop lengths and iteration counts | Self Checking Test | Directed Self-Checking | Test Coverage
CV32E40P: User Manual Revision 85d49f34 (16 July, 2020) | XPULP Hardware Loops | lp.setupi L, uimmL, uimmS | Sets up hardware loop L. The number of loops is defined by an immediate lpstart[L] = PC + 4; lpend[L] = PC + (uimmS << 1); lpcount[L] = uimmL | Limited coverage of a variety of loop lengths and iteration counts | Self Checking Test | Directed Self-Checking | Test Coverage
Note on I1: [Commentaire à thread] Votre version d’Excel vous permet de lire ce commentaire à thread. Toutefois, les modifications qui y sont apportées seront supprimées si le fichier est ouvert dans une version plus récente d’Excel. En savoir plus : https://go.microsoft.com/fwlink/?linkid=870924 Commentaire : Temporary names
Note on E7: [Commentaire à thread] Votre version d’Excel vous permet de lire ce commentaire à thread. Toutefois, les modifications qui y sont apportées seront supprimées si le fichier est ouvert dans une version plus récente d’Excel. En savoir plus : https://go.microsoft.com/fwlink/?linkid=870924 Commentaire : For this, covers instructions met when lpcount0/1 > 0 AND lpstart0/1 < PC < lpend0/1
Note on D9: [Commentaire à thread] Votre version d’Excel vous permet de lire ce commentaire à thread. Toutefois, les modifications qui y sont apportées seront supprimées si le fichier est ouvert dans une version plus récente d’Excel. En savoir plus : https://go.microsoft.com/fwlink/?linkid=870924 Commentaire : are mapped into the CSR custom *read-only* address, from v1.2.0 spec, p42 (HWLoop constraints

## DONOTDELETE
Pass/Fail Criteria | Test Type | Coverage Method
Self Checking Test | RISC-V Compliance | Testcase
Signature Check | OpenHW Compliance | Functional Coverage
Check against ISS | Directed Self-Checking | Assertion Coverage
Check against RM | Directed Non-Self-Checking | Code Coverage
Assertion Check | Constrained-Random | N/A
Any/All | ENV capability, not specific test
Other | Other
N/A | N/A