## Readme
This verification plan is NOT intended to be considered complete nor standalone.
It is covering all the missing feature that formal verification was not able to verify for various reasons (complexity, run time, …)
Please also refer to the corresponding Formal Verification Plans to have a complete view on what is verified.

## XPULP_MAC
Requirement Location | Feature | Sub Feature | Feature Description | Verification Goal | Pass/Fail Criteria | Test Type | Coverage Method | Link to Coverage
CV32E40P User Manual - Chapter 18.5.1 MAC Operations | RV32Xpulp MAC Operations 32-Bit x 32-Bit Multiplication Operations | CV.MAC | cv.mac rD, rs1, rs2 rD = rD + rs1 * rs2 Performs Multiply-Accumulate operation on the given registers | Register operands All possible rs1 registers are used. All possible rs2 registers are used. All possible rD registers are used. All possible register combinations where first operand is the destination register of the previous instruction All possible register combinations where second operand is the destination register of the previous instruction | Check against RM | Constrained-Random | Functional Coverage
|  |  |  | coverage: All bits of rs1 are toggled All bits of rs2 are toggled All bits of rD are toggled | Check against RM | Constrained-Random | Functional Coverage
|  | CV.MSU | cv.msu rD, rs1, rs2 rD = rD - rs1 * rs2 Performs Multiply-Substraction operation on the given registers | Register operands All possible rs1 registers are used. All possible rs2 registers are used. All possible rD registers are used. All possible register combinations where first operand is the destination register of the previous instruction All possible register combinations where second operand is the destination register of the previous instruction | Check against RM | Constrained-Random | Functional Coverage
|  |  |  | coverage: All bits of rs1 are toggled All bits of rs2 are toggled All bits of rD are toggled | Check against RM | Constrained-Random | Functional Coverage
| RV32Xpulp MAC Operations 16-Bit x 16-Bit Multiplication | CV.MULUN | cv.mulun rD, rs1, rs2, is3 rD[31:0] = (Zext(rs1[15:0]) * Zext(rs2[15:0])) >> is3 Note: Logical shift right. | Register operands All possible rs1 registers are used. All possible rs2 registers are used. All possible rD registers are used. All possible register combinations where first operand is the destination register of the previous instruction All possible register combinations where second operand is the destination register of the previous instruction | Check against RM | Constrained-Random | Functional Coverage
|  |  |  | coverage: All bits of rs1 are toggled All bits of rs2 are toggled All bits of rD are toggled All bits of Is3 are toggled | Check against RM | Constrained-Random | Functional Coverage
|  | CV.MULHHUN | cv.mulhhuN rD, rs1, rs2, is3 rD[31:0] = (Zext(rs1[31:16]) * Zext(rs2[31:16])) >> is3 Note: Logical shift right. | Register operands All possible rs1 registers are used. All possible rs2 registers are used. All possible rD registers are used. All possible register combinations where first operand is the destination register of the previous instruction All possible register combinations where second operand is the destination register of the previous instruction | Check against RM | Constrained-Random | Functional Coverage
|  |  |  | coverage: All bits of rs1 are toggled All bits of rs2 are toggled All bits of rD are toggled All bits of Is3 are toggled | Check against RM | Constrained-Random | Functional Coverage
|  | CV.MULSN | cv.mulsN rD, rs1, rs2, is3 rD[31:0] = (Sext(rs1[15:0]) * Sext(rs2[15:0])) >>> Is3 Note: Arithmetic shift right. | Register operands All possible rs1 registers are used. All possible rs2 registers are used. All possible rD registers are used. All possible register combinations where first operand is the destination register of the previous instruction All possible register combinations where second operand is the destination register of the previous instruction | Check against RM | Constrained-Random | Functional Coverage
|  |  |  | coverage: All bits of rs1 are toggled All bits of rs2 are toggled All bits of rD are toggled All bits of Is3 are toggled | Check against RM | Constrained-Random | Functional Coverage
|  | CV.MULHHSN | cv.mulhhsN rD, rs1, rs2, is3 +D16rD[31:0] = (Sext(rs1[31:16]) * Sext(rs2[31:16])) >>> Is3 Note: Arithmetic shift right. | Register operands All possible rs1 registers are used. All possible rs2 registers are used. All possible rD registers are used. All possible register combinations where first operand is the destination register of the previous instruction All possible register combinations where second operand is the destination register of the previous instruction | Check against RM | Constrained-Random | Functional Coverage
|  |  |  | coverage: All bits of rs1 are toggled All bits of rs2 are toggled All bits of rD are toggled All bits of Is3 are toggled | Check against RM | Constrained-Random | Functional Coverage
|  | CV.MULURN | cv.muluRN rD, rs1, rs2, is3 rD[31:0] = (Zext(rs1[15:0]) * Zext(rs2[15:0]) + 2^(Is3-1)) >> Is3 Note: Logical shift right. | Register operands All possible rs1 registers are used. All possible rs2 registers are used. All possible rD registers are used. All possible register combinations where first operand is the destination register of the previous instruction All possible register combinations where second operand is the destination register of the previous instruction | Check against RM | Constrained-Random | Functional Coverage
|  |  |  | coverage: All bits of rs1 are toggled All bits of rs2 are toggled All bits of rD are toggled All bits of Is3 are toggled | Check against RM | Constrained-Random | Functional Coverage
|  | CV.MULHHURN | cv.mulhhuRN rD, rs1, rs2, is3 rD[31:0] = (Zext(rs1[31:16]) * Zext(rs2[31:16]) + 2^(Is3-1)) >> Is3 Note: Logical shift right. | Register operands All possible rs1 registers are used. All possible rs2 registers are used. All possible rD registers are used. All possible register combinations where first operand is the destination register of the previous instruction All possible register combinations where second operand is the destination register of the previous instruction | Check against RM | Constrained-Random | Functional Coverage
|  |  |  | coverage: All bits of rs1 are toggled All bits of rs2 are toggled All bits of rD are toggled All bits of Is3 are toggled | Check against RM | Constrained-Random | Functional Coverage
|  | CV.MULSRN | cv.mulsRN rD, rs1, rs2, is3 rD[31:0] = (Sext(rs1[15:0]) * Sext(rs2[15:0]) + 2^(Is3-1)) >>> Is3 Note: Arithmetic shift right. | Register operands All possible rs1 registers are used. All possible rs2 registers are used. All possible rD registers are used. All possible register combinations where first operand is the destination register of the previous instruction All possible register combinations where second operand is the destination register of the previous instruction | Check against RM | Constrained-Random | Functional Coverage
|  |  |  | coverage: All bits of rs1 are toggled All bits of rs2 are toggled All bits of rD are toggled All bits of Is3 are toggled | Check against RM | Constrained-Random | Functional Coverage
|  | CV.MULHHSRN | cv.mulhhsRN rD, rs1, rs2, is3 rD[31:0] = (Sext(rs1[31:16]) * Sext(rs2[31:16]) + 2^(Is3-1)) >>> Is3 Note: Arithmetic shift right. | Register operands All possible rs1 registers are used. All possible rs2 registers are used. All possible rD registers are used. All possible register combinations where first operand is the destination register of the previous instruction All possible register combinations where second operand is the destination register of the previous instruction | Check against RM | Constrained-Random | Functional Coverage
|  |  |  | coverage: All bits of rs1 are toggled All bits of rs2 are toggled All bits of rD are toggled All bits of Is3 are toggled | Check against RM | Constrained-Random | Functional Coverage
| RV32Xpulp MAC Operations 16-Bit x 16-Bit Multiply-Accumulate | CV.MACUN | cv.macuN rD, rs1, rs2, is3 rD[31:0] = (Zext(rs1[15:0]) * Zext(rs2[15:0]) + rD) >> is3 Note: Logical shift right. | Register operands All possible rs1 registers are used. All possible rs2 registers are used. All possible rD registers are used. All possible register combinations where first operand is the destination register of the previous instruction All possible register combinations where second operand is the destination register of the previous instruction | Check against RM | Constrained-Random | Functional Coverage
|  |  |  | coverage: All bits of rs1 are toggled All bits of rs2 are toggled All bits of rD are toggled All bits of Is3 are toggled | Check against RM | Constrained-Random | Functional Coverage
|  | CV.MACHHUN | cv.machhuN rD, rs1, rs2, is3 rD[31:0] = (Zext(rs1[31:16]) * Zext(rs2[31:16]) + rD) >> is3 Note: Logical shift right. | Register operands All possible rs1 registers are used. All possible rs2 registers are used. All possible rD registers are used. All possible register combinations where first operand is the destination register of the previous instruction All possible register combinations where second operand is the destination register of the previous instruction | Check against RM | Constrained-Random | Functional Coverage
|  |  |  | coverage: All bits of rs1 are toggled All bits of rs2 are toggled All bits of rD are toggled All bits of Is3 are toggled | Check against RM | Constrained-Random | Functional Coverage
|  | CV.MACSN | cv.macsN rD, rs1, rs2, is3 rD[31:0] = (Sext(rs1[15:0]) * Sext(rs2[15:0]) + rD) >>> is3 Note: Arithmetical shift right. | Register operands All possible rs1 registers are used. All possible rs2 registers are used. All possible rD registers are used. All possible register combinations where first operand is the destination register of the previous instruction All possible register combinations where second operand is the destination register of the previous instruction | Check against RM | Constrained-Random | Functional Coverage
|  |  |  | coverage: All bits of rs1 are toggled All bits of rs2 are toggled All bits of rD are toggled All bits of Is3 are toggled | Check against RM | Constrained-Random | Functional Coverage
|  | CV.MACHHSN | cv.machhsN rD, rs1, rs2, is3 rD[31:0] = (Sext(rs1[31:16]) * Sext(rs2[31:16]) + rD) >>> is3 Note: Arithmetical shift right. | Register operands All possible rs1 registers are used. All possible rs2 registers are used. All possible rD registers are used. All possible register combinations where first operand is the destination register of the previous instruction All possible register combinations where second operand is the destination register of the previous instruction | Check against RM | Constrained-Random | Functional Coverage
|  |  |  | coverage: All bits of rs1 are toggled All bits of rs2 are toggled All bits of rD are toggled All bits of Is3 are toggled | Check against RM | Constrained-Random | Functional Coverage
|  | CV.MACURN | cv.macuRN rD, rs1, rs2, is3 rD[31:0] = (Zext(rs1[15:0]) * Zext(rs2[15:0]) + rD + 2^(Is3-1)) >> Is3 Note: Logical shift right. | Register operands All possible rs1 registers are used. All possible rs2 registers are used. All possible rD registers are used. All possible register combinations where first operand is the destination register of the previous instruction All possible register combinations where second operand is the destination register of the previous instruction | Check against RM | Constrained-Random | Functional Coverage
|  |  |  | coverage: All bits of rs1 are toggled All bits of rs2 are toggled All bits of rD are toggled All bits of Is3 are toggled | Check against RM | Constrained-Random | Functional Coverage
|  | CV.MACHHURN | cv.machhuRN rD, rs1, rs2, is3 rD[31:0] = (Zext(rs1[31:16]) * Zext(rs2[31:16]) + rD + 2^(Is3-1)) >> Is3 Note: Logical shift right. | Register operands All possible rs1 registers are used. All possible rs2 registers are used. All possible rD registers are used. All possible register combinations where first operand is the destination register of the previous instruction All possible register combinations where second operand is the destination register of the previous instruction | Check against RM | Constrained-Random | Functional Coverage
|  |  |  | coverage: All bits of rs1 are toggled All bits of rs2 are toggled All bits of rD are toggled All bits of Is3 are toggled | Check against RM | Constrained-Random | Functional Coverage
|  | CV.MACSRN | cv.macsRN rD, rs1, rs2, is3 rD[31:0] = (Sext(rs1[15:0]) * Sext(rs2[15:0]) + rD + 2^(Is3-1)) >>> is3 Note: Arithmetical shift right. | Register operands All possible rs1 registers are used. All possible rs2 registers are used. All possible rD registers are used. All possible register combinations where first operand is the destination register of the previous instruction All possible register combinations where second operand is the destination register of the previous instruction | Check against RM | Constrained-Random | Functional Coverage
|  |  |  | coverage: All bits of rs1 are toggled All bits of rs2 are toggled All bits of rD are toggled All bits of Is3 are toggled | Check against RM | Constrained-Random | Functional Coverage
|  | CV.MACHHSRN | cv.machhsRN rD, rs1, rs2, is3 rD[31:0] = (Sext(rs1[31:16]) * Sext(rs2[31:16]) + rD + 2^(Is3-1)) >>> is3 Note: Arithmetical shift right. | Register operands All possible rs1 registers are used. All possible rs2 registers are used. All possible rD registers are used. All possible register combinations where first operand is the destination register of the previous instruction All possible register combinations where second operand is the destination register of the previous instruction | Check against RM | Constrained-Random | Functional Coverage
|  |  |  | coverage: All bits of rs1 are toggled All bits of rs2 are toggled All bits of rD are toggled All bits of Is3 are toggled | Check against RM | Constrained-Random | Functional Coverage
Below are plans for CV32E40P v1
CV32E40P: User Manual Revision 85d49f34 (16 July, 2020) | XPULP Multiply-Accumulate | p.mac rD, rs1, rs2 | rD = rD + (rs1 * rs2) | Limited coverage including testing with both positive and negative results of (rs1 * rs2), as well as both positive and negative results | Self Checking Test | Directed Self-Checking | Test Coverage
CV32E40P: User Manual Revision 85d49f34 (16 July, 2020) | XPULP Multiply-Accumulate | p.msu rD, rs1, rs2 | rD = rD - (rs1 * rs2) | Limited coverage including testing with both positive and negative results of (rs1 * rs2), as well as both positive and negative results | Self Checking Test | Directed Self-Checking | Test Coverage
CV32E40P: User Manual Revision 85d49f34 (16 July, 2020) | XPULP Multiply-Accumulate | p.muls rD, rs1, rs2 | rD equals the results of the multiplication of the sign extensions of the lower half words of rs1 and rs2 rD[31:0] = Sext(rs1[15:0]) * Sext(rs2[15:0]) | Limited coverage including testing with both positive and negative results, as well as positive and negative values in rs1[15:0] and rs2[15:0] | Self Checking Test | Directed Self-Checking | Test Coverage
CV32E40P: User Manual Revision 85d49f34 (16 July, 2020) | XPULP Multiply-Accumulate | p.mulhhs rD, rs1, rs2 | rD equals the results of the multiplication of the sign extensions of the upper half words of rs1 and rs2 rD[31:0] = Sext(rs1[31:16]) * Sext(rs2[31:16]) | Limited coverage including testing with both positive and negative results, as well as positive and negative values in rs1[31:16] and rs2[31:16] | Self Checking Test | Directed Self-Checking | Test Coverage
CV32E40P: User Manual Revision 85d49f34 (16 July, 2020) | XPULP Multiply-Accumulate | p.mulsN rD, rs1, rs2, ls3 | rD equals the results of the multiplication of the sign extensions of the lower half words of rs1 and rs2 right shifted by ls3. Note: right shift is arithmetic rD[31:0] = (Sext(rs1[15:0]) * Sext(rs2[15:0])) >>> ls3 | Limited coverage including testing with both positive and negative results, as well as positive and negative values in rs1[15:0] and rs2[15:0], as well as random values for ls3 | Self Checking Test | Directed Self-Checking | Test Coverage
CV32E40P: User Manual Revision 85d49f34 (16 July, 2020) | XPULP Multiply-Accumulate | p.mulhhsN rD, rs1, rs2, ls3 | rD equals the results of the multiplication of the sign extensions of the upper half words of rs1 and rs2 right shifted by ls3. Note: right shift is arithmetic rD[31:0] = (Sext(rs1[31:16) * Sext(rs2[31:16])) >>> ls3 | Limited coverage including testing with both positive and negative results, as well as positive and negative values in rs1[31:16] and rs2[31:16], as well as random values for ls3 | Self Checking Test | Directed Self-Checking | Test Coverage
CV32E40P: User Manual Revision 85d49f34 (16 July, 2020) | XPULP Multiply-Accumulate | p.mulsRN rD, rs1, rs2, ls3 | rD equals the results of the multiplication of the sign extension of the lower half words of rs1 and rs2, right shifted by ls3, and rounded up. Note: right shift is arithmetic rD[31:0] = (Sext(rs1[15:0]) * Sext(rs2[15:0]) + 2^(Is3-1)) >>> Is3 | Limited coverage including testing with both positive and negative results, positive and negative values in rs1[15:0] and rs2[15:0], and random values for ls3, as well as scenarios where rounding does and does not occur | Self Checking Test | Directed Self-Checking | Test Coverage
CV32E40P: User Manual Revision 85d49f34 (16 July, 2020) | XPULP Multiply-Accumulate | p.mulhhsRN rD, rs1, rs2, ls3 | rD equals the results of the multiplication of the sign extension of the upper half words of rs1 and rs2, right shifted by ls3, and rounded up. Note: right shift is arithmetic rD[31:0] = (Sext(rs1[31:16]) * Sext(rs2[31:16]) + 2^(Is3-1)) >>> Is3 | Limited coverage including testing with both positive and negative results, positive and negative values in rs1[31:16] and rs2[31:16], and random values for ls3, as well as scenarios where rounding does and does not occur | Self Checking Test | Directed Self-Checking | Test Coverage
CV32E40P: User Manual Revision 85d49f34 (16 July, 2020) | XPULP Multiply-Accumulate | p.mulu rD, rs1, rs2 | rD equals the results of the multiplication of the zero extensions of the lower half words of rs1 and rs2 rD[31:0] = Zext(rs1[15:0]) * Zext(rs2[15:0]) | Limited coverage including testing with both positive and negative results, as well as positive and negative values in rs1[15:0] and rs2[15:0] | Self Checking Test | Directed Self-Checking | Test Coverage
CV32E40P: User Manual Revision 85d49f34 (16 July, 2020) | XPULP Multiply-Accumulate | p.mulhhu rD, rs1, rs2 | rD equals the results of the multiplication of the zero extensions of the upper half words of rs1 and rs2 rD[31:0] = Zext(rs1[31:16]) * Zext(rs2[31:16]) | Limited coverage including testing with both positive and negative results, as well as positive and negative values in rs1[31:16] and rs2[31:16] | Self Checking Test | Directed Self-Checking | Test Coverage
CV32E40P: User Manual Revision 85d49f34 (16 July, 2020) | XPULP Multiply-Accumulate | p.muluN rD, rs1, rs2, ls3 | rD equals the results of the multiplication of the zero extensions of the lower half words of rs1 and rs2 right shifted by ls3. Note: right shift is logical rD[31:0] = (Zext(rs1[15:0]) * Zext(rs2[15:0])) >> ls3 | Limited coverage including testing with a variety of values in rs1[15:0] and rs2[15:0], as well as random values for ls3 | Self Checking Test | Directed Self-Checking | Test Coverage
CV32E40P: User Manual Revision 85d49f34 (16 July, 2020) | XPULP Multiply-Accumulate | p.mulhhuN rD, rs1, rs2, ls3 | rD equals the results of the multiplication of the zero extensions of the upper half words of rs1 and rs2 right shifted by ls3. Note: right shift is logical rD[31:0] = (Zext(rs1[31:16) * Zext(rs2[31:16])) >> ls3 | Limited coverage including testing with a variety of values in rs1[31:16] and rs2[31:16], as well as random values for ls3 | Self Checking Test | Directed Self-Checking | Test Coverage
CV32E40P: User Manual Revision 85d49f34 (16 July, 2020) | XPULP Multiply-Accumulate | p.muluRN rD, rs1, rs2, ls3 | rD equals the results of the multiplication of the zero extension of the lower half words of rs1 and rs2, right shifted by ls3, and rounded up. Note: right shift is logical rD[31:0] = (Zext(rs1[15:0]) * Zext(rs2[15:0]) + 2^(Is3-1)) >> Is3 | Limited coverage including testing with a variety of values in rs1[15:0] and rs2[15:0], random values for ls3, and scenarios where rounding does and does not occur | Self Checking Test | Directed Self-Checking | Test Coverage
CV32E40P: User Manual Revision 85d49f34 (16 July, 2020) | XPULP Multiply-Accumulate | p.mulhhuRN rD, rs1, rs2, ls3 | rD equals the results of the multiplication of the zero extension of the upper half words of rs1 and rs2, right shifted by ls3, and rounded up. Note: right shit is logical rD[31:0] = (Zext(rs1[31:16]) * Zext(rs2[31:16]) + 2^(Is3-1)) >> Is3 | Limited coverage including testing with a variety of values in rs1[31:16] and rs2[31:16], random values for ls3, and scenarios where rounding does and does not occur | Self Checking Test | Directed Self-Checking | Test Coverage
CV32E40P: User Manual Revision 85d49f34 (16 July, 2020) | XPULP Multiply-Accumulate | p.macsN rD, rs1, rs2, ls3 | rD equals itself plus the results of the multiplication of the sign extension of the lower half words of rs1 and rs2. This result is then arithmetically right shifted by ls3 rD[31:0] = (Sext(rs1[15:0]) * Sext(rs2[15:0]) + rD) >>> Is3 | Limited coverage including testing with both positive and negative results, as well as positive and negative values in rD, rs1[15:0], and rs2[15:0], as well as random values for ls3 | Self Checking Test | Directed Self-Checking | Test Coverage
CV32E40P: User Manual Revision 85d49f34 (16 July, 2020) | XPULP Multiply-Accumulate | p.machhsN rD, rs1, rs2, ls3 | rD equals itself plus the results of the multiplication of the sign extension of the upper half words of rs1 and rs2. This result is then arithmetically right shifted by ls3 rD[31:0] = (Sext(rs1[31:16]) * Sext(rs2[31:16]) + rD) >>> Is3 | Limited coverage including testing with both positive and negative results, as well as positive and negative values in rD, rs1[31:16], and rs2[31:16], as well as random values for ls3 | Self Checking Test | Directed Self-Checking | Test Coverage
CV32E40P: User Manual Revision 85d49f34 (16 July, 2020) | XPULP Multiply-Accumulate | p.macsRN rD, rs1, rs2, ls3 | rD equals itself plus the results of the multiplication of the sign extension of the lower half words of rs1 and rs2. This result is then arithmetically right shifted by ls3, rounded up rD[31:0] = (Sext(rs1[15:0]) * Sext(rs2[15:0]) + rD + 2^(Is3-1)) >>> Is3 | Limited coverage including testing with both positive and negative results, positive and negative values in rD, rs1[15:0], and rs2[15:0], and random values for ls3, as well as scenarios where rounding does and does not occur | Self Checking Test | Directed Self-Checking | Test Coverage
CV32E40P: User Manual Revision 85d49f34 (16 July, 2020) | XPULP Multiply-Accumulate | p.machhsRN rD, rs1, rs2, ls3 | rD equals itself plus the results of the multiplication of the sign extension of the upper half words of rs1 and rs2. This result is then arithmetically right shifted by ls3, rounded up rD= (Sext(rs1[31:16]) * Sext(rs2[31:16]) + rD + 2^(Is3-1)) >>> Is3 | Limited coverage including testing with both positive and negative results, positive and negative values in rD, rs1[31:16], and rs2[31:16], and random values for ls3, as well as scenarios where rounding does and does not occur | Self Checking Test | Directed Self-Checking | Test Coverage
CV32E40P: User Manual Revision 85d49f34 (16 July, 2020) | XPULP Multiply-Accumulate | p.macuN rD, rs1, rs2, ls3 | rD equals itself plus the results of the multiplication of the zero extension of the lower half words of rs1 and rs2. This result is then arithmetically right shifted by ls3 rD[31:0] = (Zext(rs1[15:0]) * Zext(rs2[15:0]) + rD) >>> Is3 | Limited coverage including testing with a variety of values in rzD, rs1[15:0], and rs2[15:0], as well as random values for ls3 | Self Checking Test | Directed Self-Checking | Test Coverage
CV32E40P: User Manual Revision 85d49f34 (16 July, 2020) | XPULP Multiply-Accumulate | p.machhuN rD, rs1, rs2, ls3 | rD equals itself plus the results of the multiplication of the zero extension of the upper half words of rs1 and rs2. This result is then arithmetically right shifted by ls3 rD[31:0] = (Zext(rs1[31:16]) * Zext(rs2[31:16]) + rD) >>> Is3 | Limited coverage including testing with a variety of values in rD, rs1[31:16], and rs2[31:16], as well as random values for ls3 | Self Checking Test | Directed Self-Checking | Test Coverage
CV32E40P: User Manual Revision 85d49f34 (16 July, 2020) | XPULP Multiply-Accumulate | p.macuRN rD, rs1, rs2, ls3 | rD equals itself plus the results of the multiplication of the zero extension of the lower half words of rs1 and rs2. This result is then arithmetically right shifted by ls3, rounded up rD[31:0] = (Zext(rs1[15:0]) * Zext(rs2[15:0]) + rD + 2^(Is3-1)) >>> Is3 | Limited coverage including testing with a variety of values in rD, rs1[15:0], and rs2[15:0], random values for ls3, and scenarios where rounding does and does not occur | Self Checking Test | Directed Self-Checking | Test Coverage
CV32E40P: User Manual Revision 85d49f34 (16 July, 2020) | XPULP Multiply-Accumulate | p.machhuRN rD, rs1, rs2, ls3 | rD equals itself plus the results of the multiplication of the zero extension of the upper half words of rs1 and rs2. This result is then arithmetically right shifted by ls3, rounded up rD= (Zext(rs1[31:16]) * Zext(rs2[31:16]) + rD + 2^(Is3-1)) >>> Is3 | Limited coverage including testing with a variety of values in rD, rs1[31:16], and rs2[31:16], random values for ls3, and scenarios where rounding does and does not occur | Self Checking Test | Directed Self-Checking | Test Coverage

## DONOTDELETE
Pass/Fail Criteria | Test Type | Coverage Method
Self Checking Test | RISC-V Compliance | Testcase
Signature Check | OpenHW Compliance | Functional Coverage
Check against RM | Directed Self-Checking | Assertion Coverage
Assertion Check | Directed Non-Self-Checking | Code Coverage
Any/All | Constrained-Random | N/A
Other | ENV capability, not specific test
N/A | Other
N/A