## Feuil1
Requirement Location | Feature | Sub Feature | Feature Description | Verification Goal | Pass/Fail Criteria | Test Type | Coverage Method | Link to Coverage | Missing coverage | Notes
Unprivileged ISA 20191213 Chapter 11.5 | Single-Precision Load and Store Instructions | FLW (PULP_ZFINX = 0 only) | fl.w fd, imm(fs1) f[rd] = M[x[rs1] + sext(offset)][31:0] fd is calculated using signed arithmetic | Constraints: The instructions generated are precedeed by a multicycle F instruction | Check against RM | Constrained-Random | Test Coverage | f_multicycle_test |  | this constraint is due to formal verification not handling cases where a multi-cycle instruction precedes a F instruction
|  | FSW (PULP_ZFINX = 0 only) | fs.w fs2, imm(fs1) M[fs1+imm][11:0] = fs2 Both rs1 and rs2 treated as signed numbers | Constraints: The instructions generated are precedeed by a multicycle F instruction | Check against RM | Constrained-Random | Test Coverage | f_multicycle_test |  | this constraint is due to formal verification not handling cases where a multi-cycle instruction precedes a F instruction
Unprivileged ISA 20191213 Chapter 11.6 | Single-Precision Floating-Point Computational Instructions | FADD.S | fadd.s rd, rs1, rs2 f[rd] = f[rs1] + f[rs2] Perform single-precision floating-point addition. | Constraints: The instructions generated are precedeed by a multicycle F instruction | Check against RM | Constrained-Random | Test Coverage | f_multicycle_test |  | this constraint is due to formal verification not handling cases where a multi-cycle instruction precedes a F instruction
|  | FSUB.S | fsub.s rd, rs1, rs2 f[rd] = f[rs1] - f[rs2] Perform single-precision floating-point substraction. | Constraints: The instructions generated are precedeed by a multicycle F instruction | Check against RM | Constrained-Random | Test Coverage | f_multicycle_test |  | this constraint is due to formal verification not handling cases where a multi-cycle instruction precedes a F instruction
|  | FMUL.S | fmul.s rd, rs1, rs2 f[rd] = f[rs1] × f[rs2] Perform single-precision floating-point multiplication. | Register operands: All possible rs1 registers are used. All possible rs2 registers are used. All possible rd registers are used. | Check against RM | Constrained-Random | Functional Coverage
|  |  |  | Input operands: rs1 value is +/-ve, +/-zero, +/-infty, NaN rs2 value is +/-ve, +/-zero, +/-infty, NaN All combinations of the above are used All bits of rs1 are toggled All bits of rs2 are toggled All rounding modes are tested | Check against RM | Constrained-Random | Functional Coverage |  |  | Formal bug: operands not 0 AND not rounding down
|  |  |  | Output result: rd value is +/-ve, +/-zero, NaN All bits of rd are toggled UF flag have been set | Check against RM | Constrained-Random | Functional Coverage
|  |  |  | Constraints: The instructions generated are precedeed by a multicycle F instruction | Check against RM | Constrained-Random | Test Coverage | f_multicycle_test |  | this constraint is due to formal verification not handling cases where a multi-cycle instruction precedes a F instruction
|  | FDIV.S | fdiv.s rd, rs1, rs2 f[rd] = f[rs1] / f[rs2] Perform single-precision floating-point division. | Register operands: All possible rs1 registers are used. All possible rs2 registers are used. All possible rd registers are used. All possible register combinations where first operand is the destination register of the previous instruction All possible register combinations where second operand is the destination register of the previous instruction | Check against RM | Constrained-Random | Functional Coverage
|  |  |  | Input operands: rs1 value is +/-ve, +/-zero, +/-infty, NaN rs2 value is +/-ve, +/-zero, +/-infty All combinations of the above are used All bits of rs1 are toggled All bits of rs2 are toggled All rounding modes are tested | Check against RM | Constrained-Random | Functional Coverage |  |  | here +/- is both +ve and -ve
|  |  |  | Output result: rd value is +/-ve, +/-zero, NaN All bits of rd are toggled | Check against RM | Constrained-Random | Functional Coverage
|  |  |  | Constraints: The instructions generated are precedeed by a multicycle F instruction | Check against RM | Constrained-Random | Test Coverage | f_multicycle_test |  | this constraint is due to formal verification not handling cases where a multi-cycle instruction precedes a F instruction
|  | FSQRT.S | fsqrt.s rd, rs1 f[rd] = sqrt( f[rs1] ) Perform single-precision floating-point square root. | Register operands: All possible rs1 registers are used. All possible rd registers are used. All possible register combinations where first operand is the destination register of the previous instruction | Check against RM | Constrained-Random | Functional Coverage
|  |  |  | Input operands: rs1 value is +/-ve, +/-zero, +/-infty, NaN All bits of rs1 are toggled All rounding modes are tested | Check against RM | Constrained-Random | Functional Coverage
|  |  |  | Output result: rd is +zero All bits of rd are toggled | Check against RM | Constrained-Random | Functional Coverage
|  |  |  | Constraints: The instructions generated are precedeed by a multicycle F instruction | Check against RM | Constrained-Random | Test Coverage | f_multicycle_test |  | this constraint is due to formal verification not handling cases where a multi-cycle instruction precedes a F instruction
|  | FMIN.S | fmin.s rd, rs1, rs2 f[rd] = min(f[rs1], f[rs2]) Write the smaller of single precision data in rs1 and rs2 to rd. | Constraints: The instructions generated are precedeed by a multicycle F instruction | Check against RM | Constrained-Random | Test Coverage | f_multicycle_test |  | this constraint is due to formal verification not handling cases where a multi-cycle instruction precedes a F instruction
|  | FMAX.S | fmax.s rd, rs1, rs2 f[rd] = max(f[rs1], f[rs2]) Write the larger of single precision data in rs1 and rs2 to rd. | Constraints: The instructions generated are precedeed by a multicycle F instruction | Check against RM | Constrained-Random | Test Coverage | f_multicycle_test |  | this constraint is due to formal verification not handling cases where a multi-cycle instruction precedes a F instruction
|  | F[N]MADD.S | f[n]madd.s rd,rs1,rs2,rs3 f[rd] = f[rs1]×f[rs2]+f[rs3] Perform single-precision fused multiply addition. If [N] is opt-in, reverses the sign of rs1 and rs3. | Register operands: All possible rs1 registers are used. All possible rs2 registers are used. All possible rd registers are used. All possible register combinations where first operand is the destination register of the previous instruction All possible register combinations where second operand is the destination register of the previous instruction | Check against RM | Constrained-Random | Functional Coverage
|  |  |  | Input operands: rs1 value is +/-ve, +/-zero, +/-infty, NaN All bits of rs1 are toggled All rounding modes are tested | Check against RM | Constrained-Random | Functional Coverage
|  |  |  | Output result: rd value is +/-ve, +/-zero, NaN All bits of rd are toggled UF flag have been set | Check against RM | Constrained-Random | Functional Coverage
|  |  |  | Constraints: The instructions generated are precedeed by a multicycle F instruction | Check against RM | Constrained-Random | Test Coverage | f_multicycle_test |  | this constraint is due to formal verification not handling cases where a multi-cycle instruction precedes a F instruction
|  | F[N]MSUB.S | f[n]msub.s rd,rs1,rs2,rs3 f[rd] = f[rs1]×f[rs2]-f[rs3] Perform single-precision fused multiply addition. If [N] is opt-in, reverses the sign of rs1 and rs3. | Register operands: All possible rs1 registers are used. All possible rs2 registers are used. All possible rs3 registers are used. All possible rd registers are used. All possible register combinations where first operand is the destination register of the previous instruction All possible register combinations where second operand is the destination register of the previous instruction All possible register combinations where third operand is the destination register of the previous instruction | Check against RM | Constrained-Random | Functional Coverage
|  |  |  | Input operands: rs1 value is +/-ve, +/-zero, +/-infty, NaN All bits of rs1 are toggled All rounding modes are tested | Check against RM | Constrained-Random | Functional Coverage
|  |  |  | Output result: rd value is +/-ve, +/-zero, NaN All bits of rd are toggled UF flag have been set | Check against RM | Constrained-Random | Functional Coverage
|  |  |  | Constraints: The instructions generated are precedeed by a multicycle F instruction | Check against RM | Constrained-Random | Test Coverage | f_multicycle_test |  | this constraint is due to formal verification not handling cases where a multi-cycle instruction precedes a F instruction
Unprivileged ISA 20191213 Chapter 11.7 | Single-Precision Floating-Point Conversion and Move Instructions | FCVT.W[U].S | fcvt.w[u].s rd, rs1 Converts a floating-point number in floating-point register rs1 to a (un)signed 32-bit in integer register rd. | Register operands: All possible rs1 registers are used. All possible rd registers are used. | Check against RM | Constrained-Random | Functional Coverage
|  |  |  | Input operands: rs1 value is minimum valid input, zero, maximum valid input. rs1 value is out-of-range negative input, out-of-range positive input, -infty, +infty, NaN All bits of rs1 are toggled | Check against RM | Constrained-Random | Functional Coverage
|  |  |  | Output result: rd values for out-of-range values, negative, positive, zero (if applicable) All bits of rd are toggled NV flag have been set | Check against RM | Constrained-Random | Functional Coverage
|  |  |  | Constraints: The instructions generated are precedeed by a multicycle F instruction | Check against RM | Constrained-Random | Test Coverage | f_multicycle_test |  | this constraint is due to formal verification not handling cases where a multi-cycle instruction precedes a F instruction
|  | FCVT.S.W[U] | fcvt.s.w[u] rd, rs1 Converts a (un)signed 32-bit in integer register rs1 to a floating-point number in floating-point register rd | Register operands: All possible rs1 registers are used. All possible rd registers are used. | Check against RM | Constrained-Random | Functional Coverage
|  |  |  | Input operands: rs1 value is minimum valid input, zero, maximum valid input. rs1 value is out-of-range negative input, out-of-range positive input, -infty, +infty, NaN All bits of rs1 are toggled | Check against RM | Constrained-Random | Functional Coverage
|  |  |  | Output result: rd values for out-of-range values, negative, positive, zero (if applicable) All bits of rd are toggled | Check against RM | Constrained-Random | Functional Coverage
|  |  |  | Constraints: The instructions generated are precedeed by a multicycle F instruction | Check against RM | Constrained-Random | Functional Coverage |  |  | this constraint is due to formal verification not handling cases where a multi-cycle instruction precedes a F instruction
|  | FSGNJ[N/X].S | fsgnj[n/x].s rd, rs1, rs2 Produce a result that takes all bits except the sign bit from rs1. For fsgnj, the result’s sign bit is rs2 sign bit. For fsgnjn, the result's sign bit is the opposite of rs2 sign bit For fsgnjx, the result's sign bit is a XOR between rs2 sign bit and rs1 sign bit | Constraints: The instructions generated are precedeed by a multicycle F instruction | Check against RM | Constrained-Random | Test Coverage | f_multicycle_test |  | this constraint is due to formal verification not handling cases where a multi-cycle instruction precedes a F instruction
|  | FMV.W.X (PULP_ZFINX = 0 only) | fmw.w.x rd,rs1 Move the single-precision value encoded in IEEE 754-2008 standard encoding from the lower 32 bits of integer register rs1 to the floating-point register rd. | Constraints: The instructions generated are precedeed by a multicycle F instruction | Check against RM | Constrained-Random | Test Coverage | f_multicycle_test |  | this constraint is due to formal verification not handling cases where a multi-cycle instruction precedes a F instruction
|  | FMV.X.W (PULP_ZFINX = 0 only) | fmw.x.w rd,rs1 Move the single-precision value in floating-point register rs1 represented in IEEE 754-2008 encoding to the lower 32 bits of integer register rd. | Constraints: The instructions generated are precedeed by a multicycle F instruction | Check against RM | Constrained-Random | Test Coverage | f_multicycle_test |  | this constraint is due to formal verification not handling cases where a multi-cycle instruction precedes a F instruction
Unprivileged ISA 20191213 Chapter 11.8 | Single-Precision Floating-Point Compare Instructions | FEQ.S | feq.s rd,rs1,rs2 Performs a quiet equal comparison between floating-point registers rs1 and rs2 and record the Boolean result in integer register rd. Only signaling NaN inputs cause an Invalid Operation exception. The result is 0 if either operand is NaN. | Constraints: The instructions generated are precedeed by a multicycle F instruction | Check against RM | Constrained-Random | Test Coverage | f_multicycle_test |  | this constraint is due to formal verification not handling cases where a multi-cycle instruction precedes a F instruction
|  | FLT.S | flt.s rd,rs1,rs2 Performs a quiet less comparison between floating-point registers rs1 and rs2 and record the Boolean result in integer register rd. Only signaling NaN inputs cause an Invalid Operation exception. The result is 0 if either operand is NaN. | Constraints: The instructions generated are precedeed by a multicycle F instruction | Check against RM | Constrained-Random | Test Coverage | f_multicycle_test |  | this constraint is due to formal verification not handling cases where a multi-cycle instruction precedes a F instruction
|  | FLE.S | fle.s rd,rs1,rs2 Performs a quiet less or equal comparison between floating-point registers rs1 and rs2 and record the Boolean result in integer register rd. Only signaling NaN inputs cause an Invalid Operation exception. The result is 0 if either operand is NaN. | Constraints: The instructions generated are precedeed by a multicycle F instruction | Check against RM | Constrained-Random | Test Coverage | f_multicycle_test |  | this constraint is due to formal verification not handling cases where a multi-cycle instruction precedes a F instruction
Unprivileged ISA 20191213 Chapter 11.8 | Single-Precision Floating-Point Classify Instruction | FCLASS | fclass.s rd,rs1 Examines the value in floating-point register rs1 and writes to integer register rd a 10-bit mask that indicates the class of the floating-point number. The format of the mask is described in the table 11.5 (page 72) The corresponding bit in rd will be set if the property is true and clear otherwise. All other bits in rd are cleared. Note that exactly one bit in rd will be set. | Constraints: The instructions generated are precedeed by a multicycle F instruction | Check against RM | Constrained-Random | Test Coverage | f_multicycle_test |  | this constraint is due to formal verification not handling cases where a multi-cycle instruction precedes a F instruction
Note on E1: [Commentaire à thread] Votre version d’Excel vous permet de lire ce commentaire à thread. Toutefois, les modifications qui y sont apportées seront supprimées si le fichier est ouvert dans une version plus récente d’Excel. En savoir plus : https://go.microsoft.com/fwlink/?linkid=870924 Commentaire : Does float specific values should be covered, as formal verification is done ?
Note on E33: [Commentaire à thread] Votre version d’Excel vous permet de lire ce commentaire à thread. Toutefois, les modifications qui y sont apportées seront supprimées si le fichier est ouvert dans une version plus récente d’Excel. En savoir plus : https://go.microsoft.com/fwlink/?linkid=870924 Commentaire : Is there any specific values like float to integer ?