## Feuil1
Requirement Location | Feature | Sub Feature | Feature Description | Verification Goal | Pass/Fail Criteria | Test Type | Coverage Method | Link to Coverage | Missing coverage | Notes
C32E40P User Manual | FPU Register File | Register Files number | The register file is extended with an additional register bank of 32 registers f0-f31 if FPU is instantiated, unless PULP_ZFINX is configured | Coverage: All bits of all registers are toggled | Check against ISS | Constrained-Random | Functional Coverage | cg_rf_float_regs
|  | Race between integer and floating point RF access | Forwarding paths, and write-back logic are shared for the integer and floating point operations and are not replicated. | Mix Integer/Floating forwarding paths: - Int Store to a register, then F instruction using the same register index - Float Store to a register, then I instruction using the same register - Float Store to a register, then Int store to the same register - Int Store to a register, then Float store to the same register - Float Store to a register, then Int Load to the same register - Int Store to a register, then Float Load to the same register | Check against ISS | Constrained-Random | Test Coverage | floating_point_integer_mix_test
|  | Zfinx | Zfinx uses the integer registers | Mix integer arithmetic / floating point instructions / load-store with Zfinx enabled | Check against ISS | Constrained-Random | Test Coverage | floating_point_integer_mix_test
Note on E1: [Commentaire à thread] Votre version d’Excel vous permet de lire ce commentaire à thread. Toutefois, les modifications qui y sont apportées seront supprimées si le fichier est ouvert dans une version plus récente d’Excel. En savoir plus : https://go.microsoft.com/fwlink/?linkid=870924 Commentaire : Does float specific values should be covered, as formal verification is done ?