## Readme
This verification plan is NOT intended to be considered complete nor standalone.
It is covering all the missing feature that formal verification was not able to verify for various reasons (complexity, run time, …)
Please also refer to the corresponding Formal Verification Plans to have a complete view on what is verified.

## XPULP_SIMD
Requirement Location | Feature | Sub Feature | Feature Description | Verification Goal | Pass/Fail Criteria | Test Type | Coverage Method | Link to Coverage
CV32E40P User Manual - Chapter 18.6.3 SIMD Dot Product Instructions | SIMD Dot Product Instructions | CV.DOTP.H | cv.dot{s,u,us}p.h rD, rs1, rs2 rD[0] = rs1[0] * rs2[0] rD[1] = rs1[1] * rs2[1] Operands are all signed if {s} option is used, unsigned if {u} option is used, and rs1 is unsigned and rs2 signed if {us} option is used | Register operands All possible rs1 registers are used. All possible rs2 registers are used. All possible rD registers are used. All possible register combinations where first operand is the destination register of the previous instruction All possible register combinations where second operand is the destination register of the previous instruction | Check against RM | Constrained-Random | Functional Coverage
|  |  |  | coverage: All bits of rs1 are toggled All bits of rs2 are toggled All bits of rD are toggled | Check against RM | Constrained-Random | Functional Coverage
|  | CV.DOTP.SC.H | cv.dot{s,u,us}p.sc.h rD, rs1, rs2 rD[0] = rs1[0] * rs2[0] rD[1] = rs1[1] * rs2[0] Operands are all signed if {s} option is used, unsigned if {u} option is used, and rs1 is unsigned and rs2 signed if {us} option is used | Register operands All possible rs1 registers are used. All possible rs2 registers are used. All possible rD registers are used. All possible register combinations where first operand is the destination register of the previous instruction All possible register combinations where second operand is the destination register of the previous instruction | Check against RM | Constrained-Random | Functional Coverage
|  |  |  | coverage: All bits of rs1 are toggled All bits of rs2 are toggled All bits of rD are toggled | Check against RM | Constrained-Random | Functional Coverage
|  | CV.DOTP.SCI.H | cv.dot{s,u,us}p.sci.h rD, rs1, imm6 rD[0] = rs1[0] * imm6 rD[1] = rs1[1] * imm6 Operands are all signed if {s} option is used, unsigned if {u} option is used, and rs1 is unsigned and imm6 signed if {us} option is used | Register operands All possible rs1 registers are used. All possible rD registers are used. All possible register combinations where first operand is the destination register of the previous instruction | Check against RM | Constrained-Random | Functional Coverage
|  |  |  | coverage: All bits of rs1 are toggled All bits of rD are toggled All bits of Imm6 are toggled | Check against RM | Constrained-Random | Functional Coverage
|  | CV.DOTP.B | cv.dot{s,u,us}p.b rD, rs1, rs2 rD[0] = rs1[0] * rs2[0] rD[1] = rs1[1] * rs2[1] rD[2] = rs1[2] * rs2[2] rD[3] = rs1[3] * rs2[3] Operands are all signed if {s} option is used, unsigned if {u} option is used, and rs1 is unsigned and rs2 signed if {us} option is used | Register operands All possible rs1 registers are used. All possible rs2 registers are used. All possible rD registers are used. All possible register combinations where first operand is the destination register of the previous instruction All possible register combinations where second operand is the destination register of the previous instruction | Check against RM | Constrained-Random | Functional Coverage
|  |  |  | coverage: All bits of rs1 are toggled All bits of rs2 are toggled All bits of rD are toggled | Check against RM | Constrained-Random | Functional Coverage
|  | CV.DOTP.SC.B | cv.dot{s,u,us}p.sc.b rD, rs1, rs2 rD[0] = rs1[0] * rs2[0] rD[1] = rs1[1] * rs2[0] rD[2] = rs1[2] * rs2[0] rD[3] = rs1[3] * rs2[0] Operands are all signed if {s} option is used, unsigned if {u} option is used, and rs1 is unsigned and rs2 signed if {us} option is used | Register operands All possible rs1 registers are used. All possible rs2 registers are used. All possible rD registers are used. All possible register combinations where first operand is the destination register of the previous instruction All possible register combinations where second operand is the destination register of the previous instruction | Check against RM | Constrained-Random | Functional Coverage
|  |  |  | coverage: All bits of rs1 are toggled All bits of rs2 are toggled All bits of rD are toggled | Check against RM | Constrained-Random | Functional Coverage
|  | CV.DOTP.SCI.B | cv.dot{s,u,us}p.sci.b rD, rs1, imm6 rD[0] = rs1[0] * imm6 rD[1] = rs1[1] * imm6 rD[2] = rs1[2] * imm6 rD[3] = rs1[3] * imm6 Operands are all signed if {s} option is used, unsigned if {u} option is used, and rs1 is unsigned and imm6 signed if {us} option is used | Register operands All possible rs1 registers are used. All possible rD registers are used. All possible register combinations where first operand is the destination register of the previous instruction | Check against RM | Constrained-Random | Functional Coverage
|  |  |  | coverage: All bits of rs1 are toggled All bits of rD are toggled All bits of Imm6 are toggled | Check against RM | Constrained-Random | Functional Coverage
|  | CV.SDOTP.H | cv.sdot{s,u,us}p.h rD, rs1, rs2 rD[0] = rD[0] + rs1[0] * rs2[0] rD[1] = rD[1] + rs1[1] * rs2[1] Operands are all signed if {s} option is used, unsigned if {u} option is used, and rs1 is unsigned and rs2 signed if {us} option is used | Register operands All possible rs1 registers are used. All possible rs2 registers are used. All possible rD registers are used. All possible register combinations where first operand is the destination register of the previous instruction All possible register combinations where second operand is the destination register of the previous instruction | Check against RM | Constrained-Random | Functional Coverage
|  |  |  | coverage: All bits of rs1 are toggled All bits of rs2 are toggled All bits of rD are toggled | Check against RM | Constrained-Random | Functional Coverage
|  | CV.SDOTP.SC.H | cv.sdot{s,u,us}p.sc.h rD, rs1, rs2 rD[0] = rD[0] + rs1[0] * rs2[0] rD[1] = rD[1] + rs1[1] * rs2[0] Operands are all signed if {s} option is used, unsigned if {u} option is used, and rs1 is unsigned and rs2 signed if {us} option is used | Register operands All possible rs1 registers are used. All possible rs2 registers are used. All possible rD registers are used. All possible register combinations where first operand is the destination register of the previous instruction All possible register combinations where second operand is the destination register of the previous instruction | Check against RM | Constrained-Random | Functional Coverage
|  |  |  | coverage: All bits of rs1 are toggled All bits of rs2 are toggled All bits of rD are toggled | Check against RM | Constrained-Random | Functional Coverage
|  | CV.SDOTP.SCI.H | cv.sdot{s,u,us}p.sci.h rD, rs1, imm6 rD[0] = rD[0] + rs1[0] * imm6 rD[1] = rD[0] + rs1[1] * imm6 Operands are all signed if {s} option is used, unsigned if {u} option is used, and rs1 is unsigned and imm6 signed if {us} option is used | Register operands All possible rs1 registers are used. All possible rD registers are used. All possible register combinations where first operand is the destination register of the previous instruction | Check against RM | Constrained-Random | Functional Coverage
|  |  |  | coverage: All bits of rs1 are toggled All bits of rD are toggled All bits of Imm6 are toggled | Check against RM | Constrained-Random | Functional Coverage
|  | CV.SDOTP.B | cv.sdot{s,u,us}p.b rD, rs1, rs2 rD[0] = rD[0] + rs1[0] * rs2[0] rD[1] = rD[1] + rs1[1] * rs2[1] rD[2] = rD[2] + rs1[2] * rs2[2] rD[3] = rD[3] + rs1[3] * rs2[3] Operands are all signed if {s} option is used, unsigned if {u} option is used, and rs1 is unsigned and rs2 signed if {us} option is used | Register operands All possible rs1 registers are used. All possible rs2 registers are used. All possible rD registers are used. All possible register combinations where first operand is the destination register of the previous instruction All possible register combinations where second operand is the destination register of the previous instruction | Check against RM | Constrained-Random | Functional Coverage
|  |  |  | coverage: All bits of rs1 are toggled All bits of rs2 are toggled All bits of rD are toggled | Check against RM | Constrained-Random | Functional Coverage
|  | CV.SDOTP.SC.B | cv.sdot{s,u,us}p.sc.b rD, rs1, rs2 rD[0] = rD[0] + rs1[0] * rs2[0] rD[1] = rD[1] + rs1[1] * rs2[0] rD[2] = rD[2] + rs1[2] * rs2[0] rD[3] = rD[3] + rs1[3] * rs2[0] Operands are all signed if {s} option is used, unsigned if {u} option is used, and rs1 is unsigned and rs2 signed if {us} option is used | Register operands All possible rs1 registers are used. All possible rs2 registers are used. All possible rD registers are used. All possible register combinations where first operand is the destination register of the previous instruction All possible register combinations where second operand is the destination register of the previous instruction | Check against RM | Constrained-Random | Functional Coverage
|  |  |  | coverage: All bits of rs1 are toggled All bits of rs2 are toggled All bits of rD are toggled | Check against RM | Constrained-Random | Functional Coverage
|  | CV.SDOTP.SCI.B | cv.sdot{s,u,us}p.sci.b rD, rs1, imm6 rD[0] = rD[0] + rs1[0] * imm6 rD[1] = rD[0] + rs1[1] * imm6 rD[2] = rD[2] + rs1[2] * imm6 rD[3] = rD[3] + rs1[3] * imm6 Operands are all signed if {s} option is used, unsigned if {u} option is used, and rs1 is unsigned and imm6 signed if {us} option is used | Register operands All possible rs1 registers are used. All possible rs2 registers are used. All possible rD registers are used. All possible register combinations where first operand is the destination register of the previous instruction All possible register combinations where second operand is the destination register of the previous instruction | Check against RM | Constrained-Random | Functional Coverage
|  |  |  | coverage: All bits of rs1 are toggled All bits of rD are toggled All bits of Imm6 are toggled | Check against RM | Constrained-Random | Functional Coverage
CV32E40P User Manual - Chapter 18.6.7 SIMD Complex-number Operations | SIMD complex-number operations | CV.CPLXMUL.R {/,.DIV2,DIV4,DIV8} | cv.cplxmul.r{/,.div2,.div4,.div8} rD, rs1, rs2 rD[15:0 ] = (rs1[0]*rs2[0] - rs1[1]*rs2[1]) >> {15,16,17,18} rD[31:16] = rD[31:16] Performs the complex multiplication between two numbers, for real part. | Register operands All possible rs1 registers are used. All possible rs2 registers are used. All possible rD registers are used. All possible register combinations where first operand is the destination register of the previous instruction All possible register combinations where second operand is the destination register of the previous instruction | Check against RM | Constrained-Random | Functional Coverage
|  |  |  | coverage: All bits of rs1 are toggled All bits of rs2 are toggled All bits of rD are toggled | Check against RM | Constrained-Random | Functional Coverage
|  | CV.CPLXMUL.I {/,.DIV2,DIV4,DIV8} | cv.cplxmul.i{/, .div2,.div4,.div8} rD, rs1, rs2 rD[31:16] = (rs1[0]*rs2[1] + rs1[1]*rs2[0]) >> {15,16,17,18} rD[15:0 ] = rD[15:0 ] Performs the complex multiplication between two numbers, for real part. | Register operands All possible rs1 registers are used. All possible rs2 registers are used. All possible rD registers are used. All possible register combinations where first operand is the destination register of the previous instruction All possible register combinations where second operand is the destination register of the previous instruction | Check against RM | Constrained-Random | Functional Coverage
|  |  |  | coverage: All bits of rs1 are toggled All bits of rs2 are toggled All bits of rD are toggled | Check against RM | Constrained-Random | Functional Coverage
Below are plans for CV32E40P v1
CV32E40P: User Manual Revision 85d49f34 (16 July, 2020) | XPULP Vectorial (a.k.a. Packed SIMD) | pv.add.h rD, rs1, rs2 | rD[15:0] = ((rs1[15:0] + rs2[15:0]) & 0xFFFF) rD[31:16] = ((rs1[31:16] + rs2[31:16]) & 0xFFFF) | Limited coverage of randomized values of rs1 and rs2, including both positive and negative values of all halfwords | Self Checking Test | Directed Self-Checking | Test Coverage
CV32E40P: User Manual Revision 85d49f34 (16 July, 2020) | XPULP Vectorial (a.k.a. Packed SIMD) | pv.add.sc.h rD, rs1, rs2 | rD[15:0] = ((rs1[15:0] + rs2[15:0]) & 0xFFFF) rD[31:16] = ((rs1[31:16] + rs2[15:0]) & 0xFFFF) | Limited coverage of randomized values of rs1 and rs2, including both positive and negative values of all halfwords | Self Checking Test | Directed Self-Checking | Test Coverage
CV32E40P: User Manual Revision 85d49f34 (16 July, 2020) | XPULP Vectorial (a.k.a. Packed SIMD) | pv.add.sci.h rD, rs1, Imm6 | rD[15:0] = ((rs1[15:0] + Imm6) & 0xFFFF) rD[31:16] = ((rs1[31:16] + Imm6 & 0xFFFF) | Limited coverage of randomized values of rs1 and Imm6, including both positive and negative values of all halfwords and Imm6 | Self Checking Test | Directed Self-Checking | Test Coverage
CV32E40P: User Manual Revision 85d49f34 (16 July, 2020) | XPULP Vectorial (a.k.a. Packed SIMD) | pv.add.b rD, rs1, rs2 | rD[15:0] = ((rs1[7:0] + rs2[7:0]) & 0xFF) rD[15:0] = ((rs1[15:8] + rs2[15:8]) & 0xFF) rD[31:16] = ((rs1[23:16] + rs2[23:16]) & 0xFF) rD[31:16] = ((rs1[31:24] + rs2[31:24]) & 0xFF) | Limited coverage of randomized values of rs1 and rs2, including both positive and negative values of all bytes | Self Checking Test | Directed Self-Checking | Test Coverage
CV32E40P: User Manual Revision 85d49f34 (16 July, 2020) | XPULP Vectorial (a.k.a. Packed SIMD) | pv.add.sc.b rD, rs1, rs2 | rD[7:0] = ((rs1[7:0] + rs2[7:0]) & 0xFF) rD[15:8] = ((rs1[15:8] + rs2[7:0]) & 0xFF) rD[23:16] = ((rs1[23:16] + rs2[7:0]) & 0xFF) rD[31:24] = ((rs1[31:24] + rs2[7:0]) & 0xFF) | Limited coverage of randomized values of rs1 and rs2, including both positive and negative values of all bytes | Self Checking Test | Directed Self-Checking | Test Coverage
CV32E40P: User Manual Revision 85d49f34 (16 July, 2020) | XPULP Vectorial (a.k.a. Packed SIMD) | pv.add.sci.b rD, rs1, Imm6 | rD[7:0] = ((rs1[7:0] + Imm6) & 0xFF) rD[15:8] = ((rs1[15:8] + Imm6) & 0xFF) rD[23:16] = ((rs1[23:16] + Imm6) & 0xFF) rD[31:24] = ((rs1[31:24] + Imm6) & 0xFF) | Limited coverage of randomized values of rs1 and Imm6, including both positive and negative values of all bytes and Imm6 | Self Checking Test | Directed Self-Checking | Test Coverage
CV32E40P: User Manual Revision 85d49f34 (16 July, 2020) | XPULP Vectorial (a.k.a. Packed SIMD) | pv.add.div2 rD, rs1, rs2 | rD[15:0] = ((rs1[15:0] + rs2[15:0]) & 0xFFFF)>>>1 rD[31:16] = ((rs1[31:16] + rs2[31:16]) & 0xFFFF)>>>1 | Limited coverage of randomized values of rs1 and rs2, including both positive and negative values of all halfwords | Self Checking Test | Directed Self-Checking | Test Coverage
CV32E40P: User Manual Revision 85d49f34 (16 July, 2020) | XPULP Vectorial (a.k.a. Packed SIMD) | pv.add.div4 rD, rs1, rs2 | rD[15:0] = ((rs1[15:0] + rs2[15:0]) & 0xFFFF)>>>2 rD[31:16] = ((rs1[31:16] + rs2[31:16]) & 0xFFFF)>>>2 | Limited coverage of randomized values of rs1 and rs2, including both positive and negative values of all halfwords | Self Checking Test | Directed Self-Checking | Test Coverage
CV32E40P: User Manual Revision 85d49f34 (16 July, 2020) | XPULP Vectorial (a.k.a. Packed SIMD) | pv.add.div8 rD, rs1, rs2 | rD[15:0] = ((rs1[15:0] + rs2[15:0]) & 0xFFFF)>>>3 rD[31:16] = ((rs1[31:16] + rs2[31:16]) & 0xFFFF)>>>3 | Limited coverage of randomized values of rs1 and rs2, including both positive and negative values of all halfwords | Self Checking Test | Directed Self-Checking | Test Coverage
CV32E40P: User Manual Revision 85d49f34 (16 July, 2020) | XPULP Vectorial (a.k.a. Packed SIMD) | pv.sub.h rD, rs1, rs2 | rD[15:0] = ((rs1[15:0] - rs2[15:0]) & 0xFFFF) rD[31:16] = ((rs1[31:16] - rs2[31:16]) & 0xFFFF) | Limited coverage of randomized values of rs1 and rs2, including both positive and negative values of all halfwords | Self Checking Test | Directed Self-Checking | Test Coverage
CV32E40P: User Manual Revision 85d49f34 (16 July, 2020) | XPULP Vectorial (a.k.a. Packed SIMD) | pv.sub.sc.h rD, rs1, rs2 | rD[15:0] = ((rs1[15:0] - rs2[15:0]) & 0xFFFF) rD[31:16] = ((rs1[31:16] - rs2[15:0]) & 0xFFFF) | Limited coverage of randomized values of rs1 and rs2, including both positive and negative values of all halfwords | Self Checking Test | Directed Self-Checking | Test Coverage
CV32E40P: User Manual Revision 85d49f34 (16 July, 2020) | XPULP Vectorial (a.k.a. Packed SIMD) | pv.sub.sci.h rD, rs1, Imm6 | rD[15:0] = ((rs1[15:0] - Imm6) & 0xFFFF) rD[31:16] = ((rs1[31:16] - Imm6 & 0xFFFF) | Limited coverage of randomized values of rs1 and Imm6, including both positive and negative values of all halfwords and Imm6 | Self Checking Test | Directed Self-Checking | Test Coverage
CV32E40P: User Manual Revision 85d49f34 (16 July, 2020) | XPULP Vectorial (a.k.a. Packed SIMD) | pv.sub.b rD, rs1, rs2 | rD[15:0] = ((rs1[7:0] - rs2[7:0]) & 0xFF) rD[15:0] = ((rs1[15:8] - rs2[15:8]) & 0xFF) rD[31:16] = ((rs1[23:16] - rs2[23:16]) & 0xFF) rD[31:16] = ((rs1[31:24] - rs2[31:24]) & 0xFF) | Limited coverage of randomized values of rs1 and rs2, including both positive and negative values of all bytes | Self Checking Test | Directed Self-Checking | Test Coverage
CV32E40P: User Manual Revision 85d49f34 (16 July, 2020) | XPULP Vectorial (a.k.a. Packed SIMD) | pv.sub.sc.b rD, rs1, rs2 | rD[7:0] = ((rs1[7:0] - rs2[7:0]) & 0xFF) rD[15:8] = ((rs1[15:8] - rs2[7:0]) & 0xFF) rD[23:16] = ((rs1[23:16] - rs2[7:0]) & 0xFF) rD[31:24] = ((rs1[31:24] - rs2[7:0]) & 0xFF) | Limited coverage of randomized values of rs1 and rs2, including both positive and negative values of all bytes | Self Checking Test | Directed Self-Checking | Test Coverage
CV32E40P: User Manual Revision 85d49f34 (16 July, 2020) | XPULP Vectorial (a.k.a. Packed SIMD) | pv.sub.sci.b rD, rs1, Imm6 | rD[7:0] = ((rs1[7:0] - Imm6) & 0xFF) rD[15:8] = ((rs1[15:8] - Imm6) & 0xFF) rD[23:16] = ((rs1[23:16] - Imm6) & 0xFF) rD[31:24] = ((rs1[31:24] - Imm6) & 0xFF) | Limited coverage of randomized values of rs1 and Imm6, including both positive and negative values of all bytes and Imm6 | Self Checking Test | Directed Self-Checking | Test Coverage
CV32E40P: User Manual Revision 85d49f34 (16 July, 2020) | XPULP Vectorial (a.k.a. Packed SIMD) | pv.sub.div2 rD, rs1, rs2 | rD[15:0] = ((rs1[15:0] - rs2[15:0]) & 0xFFFF)>>>1 rD[31:16] = ((rs1[31:16] - rs2[31:16]) & 0xFFFF)>>>1 | Limited coverage of randomized values of rs1 and rs2, including both positive and negative values of all halfwords | Self Checking Test | Directed Self-Checking | Test Coverage
CV32E40P: User Manual Revision 85d49f34 (16 July, 2020) | XPULP Vectorial (a.k.a. Packed SIMD) | pv.sub.div4 rD, rs1, rs2 | rD[15:0] = ((rs1[15:0] - rs2[15:0]) & 0xFFFF)>>>2 rD[31:16] = ((rs1[31:16] - rs2[31:16]) & 0xFFFF)>>>2 | Limited coverage of randomized values of rs1 and rs2, including both positive and negative values of all halfwords | Self Checking Test | Directed Self-Checking | Test Coverage
CV32E40P: User Manual Revision 85d49f34 (16 July, 2020) | XPULP Vectorial (a.k.a. Packed SIMD) | pv.sub.div8 rD, rs1, rs2 | rD[15:0] = ((rs1[15:0] - rs2[15:0]) & 0xFFFF)>>>3 rD[31:16] = ((rs1[31:16] - rs2[31:16]) & 0xFFFF)>>>3 | Limited coverage of randomized values of rs1 and rs2, including both positive and negative values of all halfwords | Self Checking Test | Directed Self-Checking | Test Coverage
CV32E40P: User Manual Revision 85d49f34 (16 July, 2020) | XPULP Vectorial (a.k.a. Packed SIMD) | pv.avg.h rD, rs1, rs2 | rD[15:0] = ((rs1[15:0] + rs2[15:0]) & 0xFFFF)>>>1 rD[31:16] = ((rs1[31:16] + rs2[31:16]) & 0xFFFF)>>>1 | Limited coverage of randomized values of rs1 and rs2, including both positive and negative values of all halfwords | Self Checking Test | Directed Self-Checking | Test Coverage
CV32E40P: User Manual Revision 85d49f34 (16 July, 2020) | XPULP Vectorial (a.k.a. Packed SIMD) | pv.avg.sc.h rD, rs1, rs2 | rD[15:0] = ((rs1[15:0] + rs2[15:0]) & 0xFFFF)>>>1 rD[31:16] = ((rs1[31:16] + rs2[15:0]) & 0xFFFF)>>>1 | Limited coverage of randomized values of rs1 and rs2, including both positive and negative values of all halfwords | Self Checking Test | Directed Self-Checking | Test Coverage
CV32E40P: User Manual Revision 85d49f34 (16 July, 2020) | XPULP Vectorial (a.k.a. Packed SIMD) | pv.avg.sci.h rD, rs1, Imm6 | rD[15:0] = ((rs1[15:0] + Imm6) & 0xFFFF)>>>1 rD[31:16] = ((rs1[31:16] + Imm6) & 0xFFFF)>>>1 | Limited coverage of randomized values of rs1 and Imm6, including both positive and negative values of all halfwords and Imm6 | Self Checking Test | Directed Self-Checking | Test Coverage
CV32E40P: User Manual Revision 85d49f34 (16 July, 2020) | XPULP Vectorial (a.k.a. Packed SIMD) | pv.avg.b rD, rs1, rs2 | rD[15:0] = ((rs1[7:0] + rs2[7:0]) & 0xFF)>>>1 rD[15:0] = ((rs1[15:8] + rs2[15:8]) & 0xFF)>>>1 rD[31:16] = ((rs1[23:16] + rs2[23:16]) & 0xFF)>>>1 rD[31:16] = ((rs1[31:24] + rs2[31:24]) & 0xFF)>>>1 | Limited coverage of randomized values of rs1 and rs2, including both positive and negative values of all bytes | Self Checking Test | Directed Self-Checking | Test Coverage
CV32E40P: User Manual Revision 85d49f34 (16 July, 2020) | XPULP Vectorial (a.k.a. Packed SIMD) | pv.avg.sc.b rD, rs1, rs2 | rD[7:0] = ((rs1[7:0] + rs2[7:0]) & 0xFF)>>>1 rD[15:8] = ((rs1[15:8] + rs2[7:0]) & 0xFF)>>>1 rD[23:16] = ((rs1[23:16] + rs2[7:0]) & 0xFF)>>>1 rD[31:24] = ((rs1[31:24] + rs2[7:0]) & 0xFF)>>>1 | Limited coverage of randomized values of rs1 and rs2, including both positive and negative values of all bytes | Self Checking Test | Directed Self-Checking | Test Coverage
CV32E40P: User Manual Revision 85d49f34 (16 July, 2020) | XPULP Vectorial (a.k.a. Packed SIMD) | pv.avg.sci.b rD, rs1, Imm6 | rD[7:0] = ((rs1[7:0] + Imm6) & 0xFF)>>>1 rD[15:8] = ((rs1[15:8] + Imm6) & 0xFF)>>>1 rD[23:16] = ((rs1[23:16] + Imm6) & 0xFF)>>>1 rD[31:24] = ((rs1[31:24] + Imm6) & 0xFF)>>>1 | Limited coverage of randomized values of rs1 and Imm6, including both positive and negative values of all bytes and Imm6 | Self Checking Test | Directed Self-Checking | Test Coverage
CV32E40P: User Manual Revision 85d49f34 (16 July, 2020) | XPULP Vectorial (a.k.a. Packed SIMD) | pv.avgu.h rD, rs1, rs2 | rD[15:0] = ((rs1[15:0] + rs2[15:0]) & 0xFFFF)>>1 rD[31:16] = ((rs1[31:16] + rs2[31:16]) & 0xFFFF)>>1 | Limited coverage of randomized values of rs1 and rs2 | Self Checking Test | Directed Self-Checking | Test Coverage
CV32E40P: User Manual Revision 85d49f34 (16 July, 2020) | XPULP Vectorial (a.k.a. Packed SIMD) | pv.avgu.sc.h rD, rs1, rs2 | rD[15:0] = ((rs1[15:0] + rs2[15:0]) & 0xFFFF)>>1 rD[31:16] = ((rs1[31:16] + rs2[15:0]) & 0xFFFF)>>1 | Limited coverage of randomized values of rs1 and rs2 | Self Checking Test | Directed Self-Checking | Test Coverage
CV32E40P: User Manual Revision 85d49f34 (16 July, 2020) | XPULP Vectorial (a.k.a. Packed SIMD) | pv.avgu.sci.h rD, rs1, Imm6 | rD[15:0] = ((rs1[15:0] + Imm6) & 0xFFFF)>>1 rD[31:16] = ((rs1[31:16] + Imm6) & 0xFFFF)>>1 | Limited coverage of randomized values of rs1 and Imm6 | Self Checking Test | Directed Self-Checking | Test Coverage
CV32E40P: User Manual Revision 85d49f34 (16 July, 2020) | XPULP Vectorial (a.k.a. Packed SIMD) | pv.avgu.b rD, rs1, rs2 | rD[15:0] = ((rs1[7:0] + rs2[7:0]) & 0xFF)>>1 rD[15:0] = ((rs1[15:8] + rs2[15:8]) & 0xFF)>>1 rD[31:16] = ((rs1[23:16] + rs2[23:16]) & 0xFF)>>1 rD[31:16] = ((rs1[31:24] + rs2[31:24]) & 0xFF)>>1 | Limited coverage of randomized values of rs1 and rs2 | Self Checking Test | Directed Self-Checking | Test Coverage
CV32E40P: User Manual Revision 85d49f34 (16 July, 2020) | XPULP Vectorial (a.k.a. Packed SIMD) | pv.avgu.sc.b rD, rs1, rs2 | rD[7:0] = ((rs1[7:0] + rs2[7:0]) & 0xFF)>>1 rD[15:8] = ((rs1[15:8] + rs2[7:0]) & 0xFF)>>1 rD[23:16] = ((rs1[23:16] + rs2[7:0]) & 0xFF)>>1 rD[31:24] = ((rs1[31:24] + rs2[7:0]) & 0xFF)>>1 | Limited coverage of randomized values of rs1 and rs2 | Self Checking Test | Directed Self-Checking | Test Coverage
CV32E40P: User Manual Revision 85d49f34 (16 July, 2020) | XPULP Vectorial (a.k.a. Packed SIMD) | pv.avgu.sci.b rD, rs1, Imm6 | rD[7:0] = ((rs1[7:0] + Imm6) & 0xFF)>>1 rD[15:8] = ((rs1[15:8] + Imm6) & 0xFF)>>1 rD[23:16] = (rs1[23:16] + Imm6) & 0xFF)>>1 rD[31:24] = ((rs1[31:24] + Imm6) & 0xFF)>>1 | Limited coverage of randomized values of rs1 and Imm6 | Self Checking Test | Directed Self-Checking | Test Coverage
CV32E40P: User Manual Revision 85d49f34 (16 July, 2020) | XPULP Vectorial (a.k.a. Packed SIMD) | pv.min.h rD, rs1, rs2 | rD[15:0] = rs1[15:0]<rs2[15:0] ? rs1[15:0] : rs2[15:0] rD[31:16] = rs1[31:16]<rs2[31:16] ? rs1[31:16] : rs2[31:16] Note: All comparisons are signed | Limited coverage of randomized values of rs1 and rs2, including both positive and negative values of all halfwords | Self Checking Test | Directed Self-Checking | Test Coverage
CV32E40P: User Manual Revision 85d49f34 (16 July, 2020) | XPULP Vectorial (a.k.a. Packed SIMD) | pv.min.sc.h rD, rs1, rs2 | rD[15:0] = rs1[15:0]<rs2[15:0] ? rs1[15:0] : rs2[15:0] rD[31:16] = rs1[31:16]<rs2[15:10] ? rs1[31:16] : rs2[15:0] Note: All comparisons are signed | Limited coverage of randomized values of rs1 and rs2, including both positive and negative values of all halfwords | Self Checking Test | Directed Self-Checking | Test Coverage
CV32E40P: User Manual Revision 85d49f34 (16 July, 2020) | XPULP Vectorial (a.k.a. Packed SIMD) | pv.min.sci.h rD, rs1, Imm6 | rD[15:0] = rs1[15:0]<Imm6 ? rs1[15:0] : Imm6 rD[31:16] = rs1[31:16]<Imm6] ? rs1[31:16] : Imm6 Note: All comparisons are signed | Limited coverage of randomized values of rs1 and Imm6, including both positive and negative values of all halfwords and Imm6 | Self Checking Test | Directed Self-Checking | Test Coverage
CV32E40P: User Manual Revision 85d49f34 (16 July, 2020) | XPULP Vectorial (a.k.a. Packed SIMD) | pv.min.b rD, rs1, rs2 | rD[7:0] = rs1[7:0]<rs2[7:0] ? rs1[7:0] : rs2[7:0] rD[15:8] = rs1[15:8]<rs2[15:8] ? rs1[15:8] : rs2[15:8] rD[23:16] = rs1[23:16]<rs2[23:16] ? rs1[23:16] : rs2[23:16] rD[31:16] = rs1[31:24]<rs2[31:24] ? rs1[31:24] : rs2[31:24] Note: All comparisons are signed | Limited coverage of randomized values of rs1 and rs2, including both positive and negative values of all bytes | Self Checking Test | Directed Self-Checking | Test Coverage
CV32E40P: User Manual Revision 85d49f34 (16 July, 2020) | XPULP Vectorial (a.k.a. Packed SIMD) | pv.min.sc.b rD, rs1, rs2 | rD[7:0] = rs1[7:0]<rs2[7:0] ? rs1[7:0] : rs2[7:0] rD[15:8] = rs1[15:8]<rs2[7:0] ? rs1[15:8] : rs2[7:0] rD[23:16] = rs1[23:16]<rs2[7:0] ? rs1[23:16] : rs2[7:0] rD[31:16] = rs1[31:24]<rs2[7:0] ? rs1[31:24] : rs2[7:0] Note: All comparisons are signed | Limited coverage of randomized values of rs1 and rs2, including both positive and negative values of all bytes | Self Checking Test | Directed Self-Checking | Test Coverage
CV32E40P: User Manual Revision 85d49f34 (16 July, 2020) | XPULP Vectorial (a.k.a. Packed SIMD) | pv.min.sci.b rD, rs1, Imm6 | rD[7:0] = rs1[7:0]<Imm6 ? rs1[7:0] : Imm6 rD[15:8] = rs1[15:8]<Imm6 ? rs1[15:8] : Imm6 rD[23:16] = rs1[23:16]<Imm6 ? rs1[23:16] : Imm6 rD[31:16] = rs1[31:24]<Imm6 ? rs1[31:24] : Imm6 Note: All comparisons are signed | Limited coverage of randomized values of rs1 and Imm6, including both positive and negative values of all bytes and Imm6 | Self Checking Test | Directed Self-Checking | Test Coverage
CV32E40P: User Manual Revision 85d49f34 (16 July, 2020) | XPULP Vectorial (a.k.a. Packed SIMD) | pv.minu.h rD, rs1, rs2 | rD[15:0] = rs1[15:0]<rs2[15:0] ? rs1[15:0] : rs2[15:0] rD[31:16] = rs1[31:16]<rs2[31:16] ? rs1[31:16] : rs2[31:16] Note: All comparisons are unsigned | Limited coverage of randomized values of rs1 and rs2 | Self Checking Test | Directed Self-Checking | Test Coverage
CV32E40P: User Manual Revision 85d49f34 (16 July, 2020) | XPULP Vectorial (a.k.a. Packed SIMD) | pv.minu.sc.h rD, rs1, rs2 | rD[15:0] = rs1[15:0]<rs2[15:0] ? rs1[15:0] : rs2[15:0] rD[31:16] = rs1[31:16]<rs2[15:10] ? rs1[31:16] : rs2[15:0] Note: All comparisons are unsigned | Limited coverage of randomized values of rs1 and rs2 | Self Checking Test | Directed Self-Checking | Test Coverage
CV32E40P: User Manual Revision 85d49f34 (16 July, 2020) | XPULP Vectorial (a.k.a. Packed SIMD) | pv.minu.sci.h rD, rs1, Imm6 | rD[15:0] = rs1[15:0]<Imm6 ? rs1[15:0] : Imm6 rD[31:16] = rs1[31:16]<Imm6] ? rs1[31:16] : Imm6 Note: All comparisons are unsigned, Imm6 zero extended | Limited coverage of randomized values of rs1 and Imm6 | Self Checking Test | Directed Self-Checking | Test Coverage
CV32E40P: User Manual Revision 85d49f34 (16 July, 2020) | XPULP Vectorial (a.k.a. Packed SIMD) | pv.minu.b rD, rs1, rs2 | rD[7:0] = rs1[7:0]<rs2[7:0] ? rs1[7:0] : rs2[7:0] rD[15:8] = rs1[15:8]<rs2[15:8] ? rs1[15:8] : rs2[15:8] rD[23:16] = rs1[23:16]<rs2[23:16] ? rs1[23:16] : rs2[23:16] rD[31:16] = rs1[31:24]<rs2[31:24] ? rs1[31:24] : rs2[31:24] Note: All comparisons are unsigned | Limited coverage of randomized values of rs1 and rs2 | Self Checking Test | Directed Self-Checking | Test Coverage
CV32E40P: User Manual Revision 85d49f34 (16 July, 2020) | XPULP Vectorial (a.k.a. Packed SIMD) | pv.minu.sc.b rD, rs1, rs2 | rD[7:0] = rs1[7:0]<rs2[7:0] ? rs1[7:0] : rs2[7:0] rD[15:8] = rs1[15:8]<rs2[7:0] ? rs1[15:8] : rs2[7:0] rD[23:16] = rs1[23:16]<rs2[7:0] ? rs1[23:16] : rs2[7:0] rD[31:16] = rs1[31:24]<rs2[7:0] ? rs1[31:24] : rs2[7:0] Note: All comparisons are unsigned | Limited coverage of randomized values of rs1 and rs2 | Self Checking Test | Directed Self-Checking | Test Coverage
CV32E40P: User Manual Revision 85d49f34 (16 July, 2020) | XPULP Vectorial (a.k.a. Packed SIMD) | pv.minu.sci.b rD, rs1, Imm6 | rD[7:0] = rs1[7:0]<Imm6 ? rs1[7:0] : Imm6 rD[15:8] = rs1[15:8]<Imm6 ? rs1[15:8] : Imm6 rD[23:16] = rs1[23:16]<Imm6 ? rs1[23:16] : Imm6 rD[31:16] = rs1[31:24]<Imm6 ? rs1[31:24] : Imm6 Note: All comparisons are unsigned, Imm6 zero extended | Limited coverage of randomized values of rs1 and Imm6 | Self Checking Test | Directed Self-Checking | Test Coverage
CV32E40P: User Manual Revision 85d49f34 (16 July, 2020) | XPULP Vectorial (a.k.a. Packed SIMD) | pv.max.h rD, rs1, rs2 | rD[15:0] = rs1[15:0]>rs2[15:0] ? rs1[15:0] : rs2[15:0] rD[31:16] = rs1[31:16]>rs2[31:16] ? rs1[31:16] : rs2[31:16] Note: All comparisons are signed | Limited coverage of randomized values of rs1 and rs2, including both positive and negative values of all halfwords | Self Checking Test | Directed Self-Checking | Test Coverage
CV32E40P: User Manual Revision 85d49f34 (16 July, 2020) | XPULP Vectorial (a.k.a. Packed SIMD) | pv.max.sc.h rD, rs1, rs2 | rD[15:0] = rs1[15:0]>rs2[15:0] ? rs1[15:0] : rs2[15:0] rD[31:16] = rs1[31:16]>rs2[15:10] ? rs1[31:16] : rs2[15:0] Note: All comparisons are signed | Limited coverage of randomized values of rs1 and rs2, including both positive and negative values of all halfwords | Self Checking Test | Directed Self-Checking | Test Coverage
CV32E40P: User Manual Revision 85d49f34 (16 July, 2020) | XPULP Vectorial (a.k.a. Packed SIMD) | pv.max.sci.h rD, rs1, Imm6 | rD[15:0] = rs1[15:0]>Imm6 ? rs1[15:0] : Imm6 rD[31:16] = rs1[31:16]>Imm6] ? rs1[31:16] : Imm6 Note: All comparisons are signed | Limited coverage of randomized values of rs1 and Imm6, including both positive and negative values of all halfwords and Imm6 | Self Checking Test | Directed Self-Checking | Test Coverage
CV32E40P: User Manual Revision 85d49f34 (16 July, 2020) | XPULP Vectorial (a.k.a. Packed SIMD) | pv.max.b rD, rs1, rs2 | rD[7:0] = rs1[7:0]>rs2[7:0] ? rs1[7:0] : rs2[7:0] rD[15:8] = rs1[15:8]>rs2[15:8] ? rs1[15:8] : rs2[15:8] rD[23:16] = rs1[23:16]>rs2[23:16] ? rs1[23:16] : rs2[23:16] rD[31:16] = rs1[31:24]>rs2[31:24] ? rs1[31:24] : rs2[31:24] Note: All comparisons are signed | Limited coverage of randomized values of rs1 and rs2, including both positive and negative values of all bytes | Self Checking Test | Directed Self-Checking | Test Coverage
CV32E40P: User Manual Revision 85d49f34 (16 July, 2020) | XPULP Vectorial (a.k.a. Packed SIMD) | pv.max.sc.b rD, rs1, rs2 | rD[7:0] = rs1[7:0]>rs2[7:0] ? rs1[7:0] : rs2[7:0] rD[15:8] = rs1[15:8]>rs2[7:0] ? rs1[15:8] : rs2[7:0] rD[23:16] = rs1[23:16]>rs2[7:0] ? rs1[23:16] : rs2[7:0] rD[31:16] = rs1[31:24]>rs2[7:0] ? rs1[31:24] : rs2[7:0] Note: All comparisons are signed | Limited coverage of randomized values of rs1 and rs2, including both positive and negative values of all bytes | Self Checking Test | Directed Self-Checking | Test Coverage
CV32E40P: User Manual Revision 85d49f34 (16 July, 2020) | XPULP Vectorial (a.k.a. Packed SIMD) | pv.max.sci.b rD, rs1, Imm6 | rD[7:0] = rs1[7:0]>Imm6 ? rs1[7:0] : Imm6 rD[15:8] = rs1[15:8]>Imm6 ? rs1[15:8] : Imm6 rD[23:16] = rs1[23:16]>Imm6 ? rs1[23:16] : Imm6 rD[31:16] = rs1[31:24]>Imm6 ? rs1[31:24] : Imm6 Note: All comparisons are signed | Limited coverage of randomized values of rs1 and Imm6, including both positive and negative values of all bytes and Imm6 | Self Checking Test | Directed Self-Checking | Test Coverage
CV32E40P: User Manual Revision 85d49f34 (16 July, 2020) | XPULP Vectorial (a.k.a. Packed SIMD) | pv.maxu.h rD, rs1, rs2 | rD[15:0] = rs1[15:0]>rs2[15:0] ? rs1[15:0] : rs2[15:0] rD[31:16] = rs1[31:16]>rs2[31:16] ? rs1[31:16] : rs2[31:16] Note: All comparisons are unsigned | Limited coverage of randomized values of rs1 and rs2 | Self Checking Test | Directed Self-Checking | Test Coverage
CV32E40P: User Manual Revision 85d49f34 (16 July, 2020) | XPULP Vectorial (a.k.a. Packed SIMD) | pv.maxu.sc.h rD, rs1, rs2 | rD[15:0] = rs1[15:0]>rs2[15:0] ? rs1[15:0] : rs2[15:0] rD[31:16] = rs1[31:16]>rs2[15:10] ? rs1[31:16] : rs2[15:0] Note: All comparisons are unsigned | Limited coverage of randomized values of rs1 and rs2 | Self Checking Test | Directed Self-Checking | Test Coverage
CV32E40P: User Manual Revision 85d49f34 (16 July, 2020) | XPULP Vectorial (a.k.a. Packed SIMD) | pv.maxu.sci.h rD, rs1, Imm6 | rD[15:0] = rs1[15:0]>Imm6 ? rs1[15:0] : Imm6 rD[31:16] = rs1[31:16]>Imm6] ? rs1[31:16] : Imm6 Note: All comparisons are unsigned, Imm6 zero extended | Limited coverage of randomized values of rs1 and Imm6 | Self Checking Test | Directed Self-Checking | Test Coverage
CV32E40P: User Manual Revision 85d49f34 (16 July, 2020) | XPULP Vectorial (a.k.a. Packed SIMD) | pv.maxu.b rD, rs1, rs2 | rD[7:0] = rs1[7:0]>rs2[7:0] ? rs1[7:0] : rs2[7:0] rD[15:8] = rs1[15:8]>rs2[15:8] ? rs1[15:8] : rs2[15:8] rD[23:16] = rs1[23:16]>rs2[23:16] ? rs1[23:16] : rs2[23:16] rD[31:16] = rs1[31:24]>rs2[31:24] ? rs1[31:24] : rs2[31:24] Note: All comparisons are unsigned | Limited coverage of randomized values of rs1 and rs2 | Self Checking Test | Directed Self-Checking | Test Coverage
CV32E40P: User Manual Revision 85d49f34 (16 July, 2020) | XPULP Vectorial (a.k.a. Packed SIMD) | pv.maxu.sc.b rD, rs1, rs2 | rD[7:0] = rs1[7:0]>rs2[7:0] ? rs1[7:0] : rs2[7:0] rD[15:8] = rs1[15:8]>rs2[7:0] ? rs1[15:8] : rs2[7:0] rD[23:16] = rs1[23:16]>rs2[7:0] ? rs1[23:16] : rs2[7:0] rD[31:16] = rs1[31:24]>rs2[7:0] ? rs1[31:24] : rs2[7:0] Note: All comparisons are unsigned | Limited coverage of randomized values of rs1 and rs2 | Self Checking Test | Directed Self-Checking | Test Coverage
CV32E40P: User Manual Revision 85d49f34 (16 July, 2020) | XPULP Vectorial (a.k.a. Packed SIMD) | pv.maxu.sci.b rD, rs1, Imm6 | rD[7:0] = rs1[7:0]>Imm6 ? rs1[7:0] : Imm6 rD[15:8] = rs1[15:8]>Imm6 ? rs1[15:8] : Imm6 rD[23:16] = rs1[23:16]>Imm6 ? rs1[23:16] : Imm6 rD[31:16] = rs1[31:24]>Imm6 ? rs1[31:24] : Imm6 Note: All comparisons are unsigned, Imm6 zero extended | Limited coverage of randomized values of rs1 and Imm6 | Self Checking Test | Directed Self-Checking | Test Coverage
CV32E40P: User Manual Revision 85d49f34 (16 July, 2020) | XPULP Vectorial (a.k.a. Packed SIMD) | pv.srl.h rD, rs1, rs2 | rD[15:0] = rs1[15:0] >> rs2[15:0] rD[31:16] = rs1[31:16] >> rs2[31:16] | Limited coverage of randomized values of rs1 and rs2 | Self Checking Test | Directed Self-Checking | Test Coverage
CV32E40P: User Manual Revision 85d49f34 (16 July, 2020) | XPULP Vectorial (a.k.a. Packed SIMD) | pv.srl.sc.h rD, rs1, rs2 | rD[15:0] = rs1[15:0] >> rs2[15:0] rD[31:16] = rs1[31:16] >> rs2[15:0] | Limited coverage of randomized values of rs1 and rs2 | Self Checking Test | Directed Self-Checking | Test Coverage
CV32E40P: User Manual Revision 85d49f34 (16 July, 2020) | XPULP Vectorial (a.k.a. Packed SIMD) | pv.srl.sci.h rD, rs1, Imm6 | rD[15:0] = rs1[15:0] >> Imm6 rD[31:16] = rs1[31:16] >> Imm6 Note: Immediate is zero extended | Limited coverage of randomized values of rs1 and Imm6 | Self Checking Test | Directed Self-Checking | Test Coverage
CV32E40P: User Manual Revision 85d49f34 (16 July, 2020) | XPULP Vectorial (a.k.a. Packed SIMD) | pv.srl.b rD, rs1, rs2 | rD[15:0] = rs1[7:0] >> rs2[7:0] rD[15:0] = rs1[15:8] >> rs2[15:8] rD[31:16] = rs1[23:16] >> rs2[23:16] rD[31:16] = rs1[31:24] >> rs2[31:24] | Limited coverage of randomized values of rs1 and rs2 | Self Checking Test | Directed Self-Checking | Test Coverage
CV32E40P: User Manual Revision 85d49f34 (16 July, 2020) | XPULP Vectorial (a.k.a. Packed SIMD) | pv.srl.sc.b rD, rs1, rs2 | rD[7:0] = rs1[7:0] >> rs2[7:0] rD[15:8] = rs1[15:8] >> rs2[7:0] rD[23:16] = rs1[23:16] >> rs2[7:0] rD[31:24] = rs1[31:24] >> rs2[7:0] | Limited coverage of randomized values of rs1 and rs2 | Self Checking Test | Directed Self-Checking | Test Coverage
CV32E40P: User Manual Revision 85d49f34 (16 July, 2020) | XPULP Vectorial (a.k.a. Packed SIMD) | pv.srl.sci.b rD, rs1, Imm6 | rD[7:0] = rs1[7:0] >> Imm6 rD[15:8] = rs1[15:8] >> Imm6 rD[23:16] = rs1[23:16] >> Imm6 rD[31:24] = rs1[31:24] >> Imm6 Note: Immediate is zero extended | Limited coverage of randomized values of rs1 and Imm6 | Self Checking Test | Directed Self-Checking | Test Coverage
CV32E40P: User Manual Revision 85d49f34 (16 July, 2020) | XPULP Vectorial (a.k.a. Packed SIMD) | pv.sra.h rD, rs1, rs2 | rD[15:0] = rs1[15:0] >>> rs2[15:0] rD[31:16] = rs1[31:16] >>> rs2[31:16] | Limited coverage of randomized values of rs1 and rs2, including both positive and negative values for rs1 | Self Checking Test | Directed Self-Checking | Test Coverage
CV32E40P: User Manual Revision 85d49f34 (16 July, 2020) | XPULP Vectorial (a.k.a. Packed SIMD) | pv.sra.sc.h rD, rs1, rs2 | rD[15:0] = rs1[15:0] >>> rs2[15:0] rD[31:16] = rs1[31:16] >>> rs2[15:0] | Limited coverage of randomized values of rs1 and rs2, including both positive and negative values for rs1 | Self Checking Test | Directed Self-Checking | Test Coverage
CV32E40P: User Manual Revision 85d49f34 (16 July, 2020) | XPULP Vectorial (a.k.a. Packed SIMD) | pv.sra.sci.h rD, rs1, Imm6 | rD[15:0] = rs1[15:0] >>> Imm6 rD[31:16] = rs1[31:16] >>> Imm6 Note: Immediate is zero extended | Limited coverage of randomized values of rs1 and rs2, including both positive and negative values for rs1 | Self Checking Test | Directed Self-Checking | Test Coverage
CV32E40P: User Manual Revision 85d49f34 (16 July, 2020) | XPULP Vectorial (a.k.a. Packed SIMD) | pv.sra.b rD, rs1, rs2 | rD[15:0] = rs1[7:0] >>> rs2[7:0] rD[15:0] = rs1[15:8] >>> rs2[15:8] rD[31:16] = rs1[23:16] >>> rs2[23:16] rD[31:16] = rs1[31:24] >>> rs2[31:24] | Limited coverage of randomized values of rs1 and rs2, including both positive and negative values for rs1 | Self Checking Test | Directed Self-Checking | Test Coverage
CV32E40P: User Manual Revision 85d49f34 (16 July, 2020) | XPULP Vectorial (a.k.a. Packed SIMD) | pv.sra.sc.b rD, rs1, rs2 | rD[7:0] = rs1[7:0] >>> rs2[7:0] rD[15:8] = rs1[15:8] >>> rs2[7:0] rD[23:16] = rs1[23:16] >>> rs2[7:0] rD[31:24] = rs1[31:24] >>> rs2[7:0] | Limited coverage of randomized values of rs1 and rs2, including both positive and negative values for rs1 | Self Checking Test | Directed Self-Checking | Test Coverage
CV32E40P: User Manual Revision 85d49f34 (16 July, 2020) | XPULP Vectorial (a.k.a. Packed SIMD) | pv.sra.sci.b rD, rs1, Imm6 | rD[7:0] = rs1[7:0] >>> Imm6 rD[15:8] = rs1[15:8] >>> Imm6 rD[23:16] = rs1[23:16] >>> Imm6 rD[31:24] = rs1[31:24] >>> Imm6 Note: Immediate is zero extended | Limited coverage of randomized values of rs1 and rs2, including both positive and negative values for rs1 | Self Checking Test | Directed Self-Checking | Test Coverage
CV32E40P: User Manual Revision 85d49f34 (16 July, 2020) | XPULP Vectorial (a.k.a. Packed SIMD) | pv.sll.h rD, rs1, rs2 | rD[15:0] = rs1[15:0] << rs2[15:0] rD[31:16] = rs1[31:16] << rs2[31:16] | Limited coverage of randomized values of rs1 and rs2 | Self Checking Test | Directed Self-Checking | Test Coverage
CV32E40P: User Manual Revision 85d49f34 (16 July, 2020) | XPULP Vectorial (a.k.a. Packed SIMD) | pv.sll.sc.h rD, rs1, rs2 | rD[15:0] = rs1[15:0] << rs2[15:0] rD[31:16] = rs1[31:16] << rs2[15:0] | Limited coverage of randomized values of rs1 and rs2 | Self Checking Test | Directed Self-Checking | Test Coverage
CV32E40P: User Manual Revision 85d49f34 (16 July, 2020) | XPULP Vectorial (a.k.a. Packed SIMD) | pv.sll.sci.h rD, rs1, Imm6 | rD[15:0] = rs1[15:0] << Imm6 rD[31:16] = rs1[31:16] << Imm6 Note: Immediate is zero extended | Limited coverage of randomized values of rs1 and Imm6 | Self Checking Test | Directed Self-Checking | Test Coverage
CV32E40P: User Manual Revision 85d49f34 (16 July, 2020) | XPULP Vectorial (a.k.a. Packed SIMD) | pv.sll.b rD, rs1, rs2 | rD[15:0] = rs1[7:0] << rs2[7:0] rD[15:0] = rs1[15:8] << rs2[15:8] rD[31:16] = rs1[23:16] << rs2[23:16] rD[31:16] = rs1[31:24] << rs2[31:24] | Limited coverage of randomized values of rs1 and rs2 | Self Checking Test | Directed Self-Checking | Test Coverage
CV32E40P: User Manual Revision 85d49f34 (16 July, 2020) | XPULP Vectorial (a.k.a. Packed SIMD) | pv.sll.sc.b rD, rs1, rs2 | rD[7:0] = rs1[7:0] << rs2[7:0] rD[15:8] = rs1[15:8] << rs2[7:0] rD[23:16] = rs1[23:16] << rs2[7:0] rD[31:24] = rs1[31:24] << rs2[7:0] | Limited coverage of randomized values of rs1 and rs2 | Self Checking Test | Directed Self-Checking | Test Coverage
CV32E40P: User Manual Revision 85d49f34 (16 July, 2020) | XPULP Vectorial (a.k.a. Packed SIMD) | pv.sll.sci.b rD, rs1, Imm6 | rD[7:0] = rs1[7:0] << Imm6 rD[15:8] = rs1[15:8] << Imm6 rD[23:16] = rs1[23:16] << Imm6 rD[31:24] = rs1[31:24] << Imm6 Note: Immediate is zero extended | Limited coverage of randomized values of rs1 and Imm6 | Self Checking Test | Directed Self-Checking | Test Coverage
CV32E40P: User Manual Revision 85d49f34 (16 July, 2020) | XPULP Vectorial (a.k.a. Packed SIMD) | pv.or.h rD, rs1, rs2 | rD[15:0] = rs1[15:0] ¦ rs2[15:0] rD[31:16] = rs1[31:16] ¦ rs2[31:16] | Limited coverage of randomized values of rs1 and rs2 | Self Checking Test | Directed Self-Checking | Test Coverage
CV32E40P: User Manual Revision 85d49f34 (16 July, 2020) | XPULP Vectorial (a.k.a. Packed SIMD) | pv.or.sc.h rD, rs1, rs2 | rD[15:0] = rs1[15:0] ¦ rs2[15:0] rD[31:16] = rs1[31:16] ¦ rs2[15:0] | Limited coverage of randomized values of rs1 and rs2 | Self Checking Test | Directed Self-Checking | Test Coverage
CV32E40P: User Manual Revision 85d49f34 (16 July, 2020) | XPULP Vectorial (a.k.a. Packed SIMD) | pv.or.sci.h rD, rs1, Imm6 | rD[15:0] = rs1[15:0] ¦ Imm6 rD[31:16] = rs1[31:16] ¦ Imm6 | Limited coverage of randomized values of rs1 and Imm6 | Self Checking Test | Directed Self-Checking | Test Coverage
CV32E40P: User Manual Revision 85d49f34 (16 July, 2020) | XPULP Vectorial (a.k.a. Packed SIMD) | pv.or.b rD, rs1, rs2 | rD[15:0] = rs1[7:0] ¦ rs2[7:0] rD[15:0] = rs1[15:8] ¦ rs2[15:8] rD[31:16] = rs1[23:16] ¦ rs2[23:16] rD[31:16] = rs1[31:24] ¦ rs2[31:24] | Limited coverage of randomized values of rs1 and rs2 | Self Checking Test | Directed Self-Checking | Test Coverage
CV32E40P: User Manual Revision 85d49f34 (16 July, 2020) | XPULP Vectorial (a.k.a. Packed SIMD) | pv.or.sc.b rD, rs1, rs2 | rD[7:0] = rs1[7:0] ¦ rs2[7:0] rD[15:8] = rs1[15:8] ¦ rs2[7:0] rD[23:16] = rs1[23:16] ¦ rs2[7:0] rD[31:24] = rs1[31:24] ¦ rs2[7:0] | Limited coverage of randomized values of rs1 and rs2 | Self Checking Test | Directed Self-Checking | Test Coverage
CV32E40P: User Manual Revision 85d49f34 (16 July, 2020) | XPULP Vectorial (a.k.a. Packed SIMD) | pv.or.sci.b rD, rs1, Imm6 | rD[7:0] = rs1[7:0] ¦ Imm6 rD[15:8] = rs1[15:8] ¦ Imm6 rD[23:16] = rs1[23:16] ¦ Imm6 rD[31:24] = rs1[31:24] ¦ Imm6 | Limited coverage of randomized values of rs1 and Imm6 | Self Checking Test | Directed Self-Checking | Test Coverage
CV32E40P: User Manual Revision 85d49f34 (16 July, 2020) | XPULP Vectorial (a.k.a. Packed SIMD) | pv.xor.h rD, rs1, rs2 | rD[15:0] = rs1[15:0] ^ rs2[15:0] rD[31:16] = rs1[31:16] ^ rs2[31:16] | Limited coverage of randomized values of rs1 and rs2 | Self Checking Test | Directed Self-Checking | Test Coverage
CV32E40P: User Manual Revision 85d49f34 (16 July, 2020) | XPULP Vectorial (a.k.a. Packed SIMD) | pv.xor.sc.h rD, rs1, rs2 | rD[15:0] = rs1[15:0] ^ rs2[15:0] rD[31:16] = rs1[31:16] ^ rs2[15:0] | Limited coverage of randomized values of rs1 and rs2 | Self Checking Test | Directed Self-Checking | Test Coverage
CV32E40P: User Manual Revision 85d49f34 (16 July, 2020) | XPULP Vectorial (a.k.a. Packed SIMD) | pv.xor.sci.h rD, rs1, Imm6 | rD[15:0] = rs1[15:0] ^ Imm6 rD[31:16] = rs1[31:16] ^ Imm6 | Limited coverage of randomized values of rs1 and Imm6 | Self Checking Test | Directed Self-Checking | Test Coverage
CV32E40P: User Manual Revision 85d49f34 (16 July, 2020) | XPULP Vectorial (a.k.a. Packed SIMD) | pv.xor.b rD, rs1, rs2 | rD[15:0] = rs1[7:0] ^ rs2[7:0] rD[15:0] = rs1[15:8] ^ rs2[15:8] rD[31:16] = rs1[23:16] ^ rs2[23:16] rD[31:16] = rs1[31:24] ^ rs2[31:24] | Limited coverage of randomized values of rs1 and rs2 | Self Checking Test | Directed Self-Checking | Test Coverage
CV32E40P: User Manual Revision 85d49f34 (16 July, 2020) | XPULP Vectorial (a.k.a. Packed SIMD) | pv.xor.sc.b rD, rs1, rs2 | rD[7:0] = rs1[7:0] ^ rs2[7:0] rD[15:8] = rs1[15:8] ^ rs2[7:0] rD[23:16] = rs1[23:16] ^ rs2[7:0] rD[31:24] = rs1[31:24] ^ rs2[7:0] | Limited coverage of randomized values of rs1 and rs2 | Self Checking Test | Directed Self-Checking | Test Coverage
CV32E40P: User Manual Revision 85d49f34 (16 July, 2020) | XPULP Vectorial (a.k.a. Packed SIMD) | pv.xor.sci.b rD, rs1, Imm6 | rD[7:0] = rs1[7:0] ^ Imm6 rD[15:8] = rs1[15:8] ^ Imm6 rD[23:16] = rs1[23:16] ^ Imm6 rD[31:24] = rs1[31:24] ^ Imm6 | Limited coverage of randomized values of rs1 and Imm6 | Self Checking Test | Directed Self-Checking | Test Coverage
CV32E40P: User Manual Revision 85d49f34 (16 July, 2020) | XPULP Vectorial (a.k.a. Packed SIMD) | pv.and.h rD, rs1, rs2 | rD[15:0] = rs1[15:0] & rs2[15:0] rD[31:16] = rs1[31:16] & rs2[31:16] | Limited coverage of randomized values of rs1 and rs2 | Self Checking Test | Directed Self-Checking | Test Coverage
CV32E40P: User Manual Revision 85d49f34 (16 July, 2020) | XPULP Vectorial (a.k.a. Packed SIMD) | pv.and.sc.h rD, rs1, rs2 | rD[15:0] = rs1[15:0] & rs2[15:0] rD[31:16] = rs1[31:16] & rs2[15:0] | Limited coverage of randomized values of rs1 and rs2 | Self Checking Test | Directed Self-Checking | Test Coverage
CV32E40P: User Manual Revision 85d49f34 (16 July, 2020) | XPULP Vectorial (a.k.a. Packed SIMD) | pv.and.sci.h rD, rs1, Imm6 | rD[15:0] = rs1[15:0] & Imm6 rD[31:16] = rs1[31:16] & Imm6 | Limited coverage of randomized values of rs1 and Imm6 | Self Checking Test | Directed Self-Checking | Test Coverage
CV32E40P: User Manual Revision 85d49f34 (16 July, 2020) | XPULP Vectorial (a.k.a. Packed SIMD) | pv.and.b rD, rs1, rs2 | rD[15:0] = rs1[7:0] & rs2[7:0] rD[15:0] = rs1[15:8] & rs2[15:8] rD[31:16] = rs1[23:16] & rs2[23:16] rD[31:16] = rs1[31:24] & rs2[31:24] | Limited coverage of randomized values of rs1 and rs2 | Self Checking Test | Directed Self-Checking | Test Coverage
CV32E40P: User Manual Revision 85d49f34 (16 July, 2020) | XPULP Vectorial (a.k.a. Packed SIMD) | pv.and.sc.b rD, rs1, rs2 | rD[7:0] = rs1[7:0] & rs2[7:0] rD[15:8] = rs1[15:8] & rs2[7:0] rD[23:16] = rs1[23:16] & rs2[7:0] rD[31:24] = rs1[31:24] & rs2[7:0] | Limited coverage of randomized values of rs1 and rs2 | Self Checking Test | Directed Self-Checking | Test Coverage
CV32E40P: User Manual Revision 85d49f34 (16 July, 2020) | XPULP Vectorial (a.k.a. Packed SIMD) | pv.and.sci.b rD, rs1, Imm6 | rD[7:0] = rs1[7:0] & Imm6 rD[15:8] = rs1[15:8] & Imm6 rD[23:16] = rs1[23:16] & Imm6 rD[31:24] = rs1[31:24] & Imm6 | Limited coverage of randomized values of rs1 and Imm6 | Self Checking Test | Directed Self-Checking | Test Coverage
CV32E40P: User Manual Revision 85d49f34 (16 July, 2020) | XPULP Vectorial (a.k.a. Packed SIMD) | pv.abs.h rD, rs1 | rD[15:0] = rs1[15:0] < 0 ? -rs1[15:0] : rs1[15:0] rD[31:16] = rs1[31:16] < 0 ? -rs1[31:16] : rs1[31:16] | Limited coverage of randomized values of rs1, including both positive and negative values of both halfwords | Self Checking Test | Directed Self-Checking | Test Coverage
CV32E40P: User Manual Revision 85d49f34 (16 July, 2020) | XPULP Vectorial (a.k.a. Packed SIMD) | pv.abs.b rD, rs1 | rD[7:0] = rs1[7:0] < 0 ? -rs1[7:0] : rs1[7:0] rD[15:8] = rs1[15:8] < 0 ? -rs1[15:8] : rs1[15:8] rD[23:16] = rs1[23:16] < 0 ? -rs1[23:16] : rs1[23:16] rD[31:24] = rs1[31:24] < 0 ? -rs1[31:24] : rs1[31:24] | Limited coverage of randomized values of rs1, including both positive and negative values of all bytes | Self Checking Test | Directed Self-Checking | Test Coverage
CV32E40P: User Manual Revision 85d49f34 (16 July, 2020) | XPULP Vectorial (a.k.a. Packed SIMD) | pv.extract.h rD, rs1, Imm6 | Extracts halfword number Imm6 from rs1 and places its sign extension into rD rD = Sext(rs1[(16*(Imm6+1))-1:(16*Imm6)]) Note: Imm6 can only be 0 or 1 | Limited coverage of randomized values of rs1 (both positive and negative), and tests with Imm6 set 0 and 1 | Self Checking Test | Directed Self-Checking | Test Coverage
CV32E40P: User Manual Revision 85d49f34 (16 July, 2020) | XPULP Vectorial (a.k.a. Packed SIMD) | pv.extract.b rD, rs1, Imm6 | Extracts byte number Imm6 from rs1 and places its sign extension into rD rD = Sext(rs1[(8*(Imm6+1))-1:(8*Imm6)]) Note: Imm6 can only be 0, 1, 2, or 3 | Limited coverage of randomized values of rs1 (both positive and negative), and tests with Imm6 set 0, 1, 2, and 3 | Self Checking Test | Directed Self-Checking | Test Coverage
CV32E40P: User Manual Revision 85d49f34 (16 July, 2020) | XPULP Vectorial (a.k.a. Packed SIMD) | pv.extractu.h rD, rs1, Imm6 | Extracts halfword number Imm6 from rs1 and places its zero extension into rD rD = Zext(rs1[(16*(Imm6+1))-1:(16*Imm6)]) Note: Imm6 can only be 0 or 1 | Limited coverage of randomized values of rs1, and tests with Imm6 set 0 and 1 | Self Checking Test | Directed Self-Checking | Test Coverage
CV32E40P: User Manual Revision 85d49f34 (16 July, 2020) | XPULP Vectorial (a.k.a. Packed SIMD) | pv.extractu.b rD, rs1, Imm6 | Extracts byte number Imm6 from rs1 and places its zero extension into rD rD = Zext(rs1[(8*(Imm6+1))-1:(8*Imm6)]) Note: Imm6 can only be 0, 1, 2, or 3 | Limited coverage of randomized values of rs1, and tests with Imm6 set 0, 1, 2, and 3 | Self Checking Test | Directed Self-Checking | Test Coverage
CV32E40P: User Manual Revision 85d49f34 (16 July, 2020) | XPULP Vectorial (a.k.a. Packed SIMD) | pv.insert.h rD, rs1, Imm6 | rD[(((Imm6+1)*16)-1):(Imm6*16)]=rs1[15:0] The rest of rD is not modified Note: Imm6 can only be 0 or 1 | Limited coverage of randomized values of rs1, and tests with Imm6 set 0 and 1 | Self Checking Test | Directed Self-Checking | Test Coverage
CV32E40P: User Manual Revision 85d49f34 (16 July, 2020) | XPULP Vectorial (a.k.a. Packed SIMD) | pv.insert.b rD, rs1, Imm6 | rD[(((Imm6+1)*8)-1):(Imm6*8)]=rs1[7:0] The rest of rD is not modified Note: Imm6 can only be 0, 1, 2, or 3 | Limited coverage of randomized values of rs1, and tests with Imm6 set 0, 1, 2, and 3 | Self Checking Test | Directed Self-Checking | Test Coverage
CV32E40P: User Manual Revision 85d49f34 (16 July, 2020) | XPULP Vectorial (a.k.a. Packed SIMD) | pv.dotup.h rD, rs1, rs2 | rD = rs1[15:0]*rs2[15:0] + rs1[31:16]*rs2[31:16] All operations are unsigned | Limited coverage of randomized values of rs1 and rs2 | Self Checking Test | Directed Self-Checking | Test Coverage
CV32E40P: User Manual Revision 85d49f34 (16 July, 2020) | XPULP Vectorial (a.k.a. Packed SIMD) | pv.dotup.sc.h rD, rs1, rs2 | rD = rs1[15:0]*rs2[15:0] + rs1[31:16]*rs2[15:0] All operations are unsigned | Limited coverage of randomized values of rs1 and rs2 | Self Checking Test | Directed Self-Checking | Test Coverage
CV32E40P: User Manual Revision 85d49f34 (16 July, 2020) | XPULP Vectorial (a.k.a. Packed SIMD) | pv.dotup.sci.h rD, rs1, Imm6 | rD = rs1[15:0]*Imm6 + rs1[31:16]*Imm6 All operations are unsigned | Limited coverage of randomized values of rs1 and Imm6 | Self Checking Test | Directed Self-Checking | Test Coverage
CV32E40P: User Manual Revision 85d49f34 (16 July, 2020) | XPULP Vectorial (a.k.a. Packed SIMD) | pv.dotup.b rD, rs1, rs2 | rD = rs1[7:0]*rs2[7:0] + rs1[15:8]*rs2[15:8] + rs1[23:16]*rs2[23:16] + rs1[31:24]*rs2[31:24] All operations are unsigned | Limited coverage of randomized values of rs1 and rs2 | Self Checking Test | Directed Self-Checking | Test Coverage
CV32E40P: User Manual Revision 85d49f34 (16 July, 2020) | XPULP Vectorial (a.k.a. Packed SIMD) | pv.dotup.sc.b rD, rs1, rs2 | rD = rs1[7:0]*rs2[7:0] + rs1[15:8]*rs2[7:0] + rs1[23:16]*rs2[7:0] + rs1[31:24]*rs2[7:0] All operations are unsigned | Limited coverage of randomized values of rs1 and rs2 | Self Checking Test | Directed Self-Checking | Test Coverage
CV32E40P: User Manual Revision 85d49f34 (16 July, 2020) | XPULP Vectorial (a.k.a. Packed SIMD) | pv.dotup.sci.b rD, rs1, Imm6 | rD = rs1[7:0]*Imm6 + rs1[15:8]*Imm6 + rs1[23:16]*Imm6 + rs1[31:24]*Imm6 All operations are unsigned | Limited coverage of randomized values of rs1 and Imm6 | Self Checking Test | Directed Self-Checking | Test Coverage
CV32E40P: User Manual Revision 85d49f34 (16 July, 2020) | XPULP Vectorial (a.k.a. Packed SIMD) | pv.dotusp.h rD, rs1, rs2 | rD = rs1[15:0]*rs2[15:0] + rs1[31:16]*rs2[31:16] rs1 is unsigned, rs2 is signed | Limited coverage of randomized values of rs1 and rs2, with both positive and negative values for all halfwords of rs2 | Self Checking Test | Directed Self-Checking | Test Coverage
CV32E40P: User Manual Revision 85d49f34 (16 July, 2020) | XPULP Vectorial (a.k.a. Packed SIMD) | pv.dotusp.sc.h rD, rs1, rs2 | rD = rs1[15:0]*rs2[15:0] + rs1[31:16]*rs2[15:0] rs1 is unsigned, rs2 is signed | Limited coverage of randomized values of rs1 and rs2, with both positive and negative values for all halfwords of rs2 | Self Checking Test | Directed Self-Checking | Test Coverage
CV32E40P: User Manual Revision 85d49f34 (16 July, 2020) | XPULP Vectorial (a.k.a. Packed SIMD) | pv.dotusp.sci.h rD, rs1, Imm6 | rD = rs1[15:0]*Imm6 + rs1[31:16]*Imm6 rs1 is unsigned, Imm6 is signed | Limited coverage of randomized values of rs1 and Imm6, with both positive and negative values for Imm6 | Self Checking Test | Directed Self-Checking | Test Coverage
CV32E40P: User Manual Revision 85d49f34 (16 July, 2020) | XPULP Vectorial (a.k.a. Packed SIMD) | pv.dotusp.b rD, rs1, rs2 | rD = rs1[7:0]*rs2[7:0] + rs1[15:8]*rs2[15:8] + rs1[23:16]*rs2[23:16] + rs1[31:24]*rs2[31:24] rs1 is unsigned, rs2 is signed | Limited coverage of randomized values of rs1 and rs2, with both positive and negative values for all bytes of rs2 | Self Checking Test | Directed Self-Checking | Test Coverage
CV32E40P: User Manual Revision 85d49f34 (16 July, 2020) | XPULP Vectorial (a.k.a. Packed SIMD) | pv.dotusp.sc.b rD, rs1, rs2 | rD = rs1[7:0]*rs2[7:0] + rs1[15:8]*rs2[7:0] + rs1[23:16]*rs2[7:0] + rs1[31:24]*rs2[7:0] rs1 is unsigned, rs2 is signed | Limited coverage of randomized values of rs1 and rs2, with both positive and negative values for all bytes of rs2 | Self Checking Test | Directed Self-Checking | Test Coverage
CV32E40P: User Manual Revision 85d49f34 (16 July, 2020) | XPULP Vectorial (a.k.a. Packed SIMD) | pv.dotusp.sci.b rD, rs1, Imm6 | rD = rs1[7:0]*Imm6 + rs1[15:8]*Imm6 + rs1[23:16]*Imm6 + rs1[31:24]*Imm6 rs1 is unsigned, Imm6 is signed | Limited coverage of randomized values of rs1 and Imm6, with both positive and negative values for Imm6 | Self Checking Test | Directed Self-Checking | Test Coverage
CV32E40P: User Manual Revision 85d49f34 (16 July, 2020) | XPULP Vectorial (a.k.a. Packed SIMD) | pv.dotsp.h rD, rs1, rs2 | rD = rs1[15:0]*rs2[15:0] + rs1[31:16]*rs2[31:16] All operations are signed | Limited coverage of randomized values of rs1 and rs2, with both positive and negative values for all halfwords of rs1 and rs2 | Self Checking Test | Directed Self-Checking | Test Coverage
CV32E40P: User Manual Revision 85d49f34 (16 July, 2020) | XPULP Vectorial (a.k.a. Packed SIMD) | pv.dotsp.sc.h rD, rs1, rs2 | rD = rs1[15:0]*rs2[15:0] + rs1[31:16]*rs2[15:0] All operations are signed | Limited coverage of randomized values of rs1 and rs2, with both positive and negative values for all halfwords of rs1 and rs2 | Self Checking Test | Directed Self-Checking | Test Coverage
CV32E40P: User Manual Revision 85d49f34 (16 July, 2020) | XPULP Vectorial (a.k.a. Packed SIMD) | pv.dotsp.sci.h rD, rs1, Imm6 | rD = rs1[15:0]*Imm6 + rs1[31:16]*Imm6 All operations are signed | Limited coverage of randomized values of rs1 and Imm6, with both positive and negative values for Imm6 and all halfwords of rs1 | Self Checking Test | Directed Self-Checking | Test Coverage
CV32E40P: User Manual Revision 85d49f34 (16 July, 2020) | XPULP Vectorial (a.k.a. Packed SIMD) | pv.dotsp.b rD, rs1, rs2 | rD = rs1[7:0]*rs2[7:0] + rs1[15:8]*rs2[15:8] + rs1[23:16]*rs2[23:16] + rs1[31:24]*rs2[31:24] All operations are signed | Limited coverage of randomized values of rs1 and rs2, with both positive and negative values for all bytes of rs1 and rs2 | Self Checking Test | Directed Self-Checking | Test Coverage
CV32E40P: User Manual Revision 85d49f34 (16 July, 2020) | XPULP Vectorial (a.k.a. Packed SIMD) | pv.dotsp.sc.b rD, rs1, rs2 | rD = rs1[7:0]*rs2[7:0] + rs1[15:8]*rs2[7:0] + rs1[23:16]*rs2[7:0] + rs1[31:24]*rs2[7:0] All operations are signed | Limited coverage of randomized values of rs1 and rs2, with both positive and negative values for all bytes of rs1 and rs2 | Self Checking Test | Directed Self-Checking | Test Coverage
CV32E40P: User Manual Revision 85d49f34 (16 July, 2020) | XPULP Vectorial (a.k.a. Packed SIMD) | pv.dotsp.sci.b rD, rs1, Imm6 | rD = rs1[7:0]*Imm6 + rs1[15:8]*Imm6 + rs1[23:16]*Imm6 + rs1[31:24]*Imm6 All operations are signed | Limited coverage of randomized values of rs1 and Imm6, with both positive and negative values for Imm6 and all bytes of rs1 | Self Checking Test | Directed Self-Checking | Test Coverage
CV32E40P: User Manual Revision 85d49f34 (16 July, 2020) | XPULP Vectorial (a.k.a. Packed SIMD) | pv.sdotup.h rD, rs1, rs2 | rD = rD + rs1[15:0]*rs2[15:0] + rs1[31:16]*rs2[31:16] All operations are unsigned | Limited coverage of randomized values of rD, rs1, and rs2 | Self Checking Test | Directed Self-Checking | Test Coverage
CV32E40P: User Manual Revision 85d49f34 (16 July, 2020) | XPULP Vectorial (a.k.a. Packed SIMD) | pv.sdotup.sc.h rD, rs1, rs2 | rD = rD +rs1[15:0]*rs2[15:0] + rs1[31:16]*rs2[15:0] All operations are unsigned | Limited coverage of randomized values of rD, rs1, and rs2 | Self Checking Test | Directed Self-Checking | Test Coverage
CV32E40P: User Manual Revision 85d49f34 (16 July, 2020) | XPULP Vectorial (a.k.a. Packed SIMD) | pv.sdotup.sci.h rD, rs1, Imm6 | rD = rD + rs1[15:0]*Imm6 + rs1[31:16]*Imm6 All operations are unsigned | Limited coverage of randomized values of rD, rs1, and Imm6 | Self Checking Test | Directed Self-Checking | Test Coverage
CV32E40P: User Manual Revision 85d49f34 (16 July, 2020) | XPULP Vectorial (a.k.a. Packed SIMD) | pv.sdotup.b rD, rs1, rs2 | rD = rD + rs1[7:0]*rs2[7:0] + rs1[15:8]*rs2[15:8] + rs1[23:16]*rs2[23:16] + rs1[31:24]*rs2[31:24] All operations are unsigned | Limited coverage of randomized values of rD, rs1, and rs2 | Self Checking Test | Directed Self-Checking | Test Coverage
CV32E40P: User Manual Revision 85d49f34 (16 July, 2020) | XPULP Vectorial (a.k.a. Packed SIMD) | pv.sdotup.sc.b rD, rs1, rs2 | rD = rD + rs1[7:0]*rs2[7:0] + rs1[15:8]*rs2[7:0] + rs1[23:16]*rs2[7:0] + rs1[31:24]*rs2[7:0] All operations are unsigned | Limited coverage of randomized values of rD, rs1, and rs2 | Self Checking Test | Directed Self-Checking | Test Coverage
CV32E40P: User Manual Revision 85d49f34 (16 July, 2020) | XPULP Vectorial (a.k.a. Packed SIMD) | pv.sdotup.sci.b rD, rs1, Imm6 | rD = rD + rs1[7:0]*Imm6 + rs1[15:8]*Imm6 + rs1[23:16]*Imm6 + rs1[31:24]*Imm6 All operations are unsigned | Limited coverage of randomized values of rD, rs1, and Imm6 | Self Checking Test | Directed Self-Checking | Test Coverage
CV32E40P: User Manual Revision 85d49f34 (16 July, 2020) | XPULP Vectorial (a.k.a. Packed SIMD) | pv.sdotusp.h rD, rs1, rs2 | rD = rD + rs1[15:0]*rs2[15:0] + rs1[31:16]*rs2[31:16] rs1 is unsigned, rs2 is signed | Limited coverage of randomized values of rD, rs1, and rs2, with both positive and negative values for rD and all halfwords of rs2 | Self Checking Test | Directed Self-Checking | Test Coverage
CV32E40P: User Manual Revision 85d49f34 (16 July, 2020) | XPULP Vectorial (a.k.a. Packed SIMD) | pv.sdotusp.sc.h rD, rs1, rs2 | rD = rD + rs1[15:0]*rs2[15:0] + rs1[31:16]*rs2[15:0] rs1 is unsigned, rs2 is signed | Limited coverage of randomized values of rD, rs1, and rs2, with both positive and negative values for rD and all halfwords of rs2 | Self Checking Test | Directed Self-Checking | Test Coverage
CV32E40P: User Manual Revision 85d49f34 (16 July, 2020) | XPULP Vectorial (a.k.a. Packed SIMD) | pv. sdotusp.sci.h rD, rs1, Imm6 | rD = rD + rs1[15:0]*Imm6 + rs1[31:16]*Imm6 rs1 is unsigned, Imm6 is signed | Limited coverage of randomized values of rD, rs1, and Imm6, with both positive and negative values for rD and Imm6 | Self Checking Test | Directed Self-Checking | Test Coverage
CV32E40P: User Manual Revision 85d49f34 (16 July, 2020) | XPULP Vectorial (a.k.a. Packed SIMD) | pv.sdotusp.b rD, rs1, rs2 | rD = rD + rs1[7:0]*rs2[7:0] + rs1[15:8]*rs2[15:8] + rs1[23:16]*rs2[23:16] + rs1[31:24]*rs2[31:24] rs1 is unsigned, rs2 is signed | Limited coverage of randomized values of rD, rs1, and rs2, with both positive and negative values for rD and all bytes of rs2 | Self Checking Test | Directed Self-Checking | Test Coverage
CV32E40P: User Manual Revision 85d49f34 (16 July, 2020) | XPULP Vectorial (a.k.a. Packed SIMD) | pv.sdotusp.sc.b rD, rs1, rs2 | rD = rD + rs1[7:0]*rs2[7:0] + rs1[15:8]*rs2[7:0] + rs1[23:16]*rs2[7:0] + rs1[31:24]*rs2[7:0] rs1 is unsigned, rs2 is signed | Limited coverage of randomized values of rD, rs1, and rs2, with both positive and negative values for rD and all bytes of rs2 | Self Checking Test | Directed Self-Checking | Test Coverage
CV32E40P: User Manual Revision 85d49f34 (16 July, 2020) | XPULP Vectorial (a.k.a. Packed SIMD) | pv.sdotusp.sci.b rD, rs1, Imm6 | rD = rD + rs1[7:0]*Imm6 + rs1[15:8]*Imm6 + rs1[23:16]*Imm6 + rs1[31:24]*Imm6 rs1 is unsigned, Imm6 is signed | Limited coverage of randomized values of rD, rs1, and Imm6, with both positive and negative values for rD and Imm6 | Self Checking Test | Directed Self-Checking | Test Coverage
CV32E40P: User Manual Revision 85d49f34 (16 July, 2020) | XPULP Vectorial (a.k.a. Packed SIMD) | pv.sdotsp.h rD, rs1, rs2 | rD = rD + rs1[15:0]*rs2[15:0] + rs1[31:16]*rs2[31:16] All operations are signed | Limited coverage of randomized values of rD, rs1, and rs2, with both positive and negative values for rD and all halfwords of rs1 and rs2 | Self Checking Test | Directed Self-Checking | Test Coverage
CV32E40P: User Manual Revision 85d49f34 (16 July, 2020) | XPULP Vectorial (a.k.a. Packed SIMD) | pv.sdotsp.sc.h rD, rs1, rs2 | rD = rD + rs1[15:0]*rs2[15:0] + rs1[31:16]*rs2[15:0] All operations are signed | Limited coverage of randomized values of rD, rs1, and rs2, with both positive and negative values for rD and all halfwords of rs1 and rs2 | Self Checking Test | Directed Self-Checking | Test Coverage
CV32E40P: User Manual Revision 85d49f34 (16 July, 2020) | XPULP Vectorial (a.k.a. Packed SIMD) | pv.sdotsp.sci.h rD, rs1, Imm6 | rD = rD + rs1[15:0]*Imm6 + rs1[31:16]*Imm6 All operations are signed | Limited coverage of randomized values of rD, rs,1 and Imm6, with both positive and negative values for rD, Imm6, and all halfwords of rs1 | Self Checking Test | Directed Self-Checking | Test Coverage
CV32E40P: User Manual Revision 85d49f34 (16 July, 2020) | XPULP Vectorial (a.k.a. Packed SIMD) | pv.sdotsp.b rD, rs1, rs2 | rD = rD + rs1[7:0]*rs2[7:0] + rs1[15:8]*rs2[15:8] + rs1[23:16]*rs2[23:16] + rs1[31:24]*rs2[31:24] All operations are signed | Limited coverage of randomized values of rD, rs1, and rs2, with both positive and negative values for rD and all bytes of rs1 and rs2 | Self Checking Test | Directed Self-Checking | Test Coverage
CV32E40P: User Manual Revision 85d49f34 (16 July, 2020) | XPULP Vectorial (a.k.a. Packed SIMD) | pv.sdotsp.sc.b rD, rs1, rs2 | rD = rD + rs1[7:0]*rs2[7:0] + rs1[15:8]*rs2[7:0] + rs1[23:16]*rs2[7:0] + rs1[31:24]*rs2[7:0] All operations are signed | Limited coverage of randomized values of rD, rs1, and rs2, with both positive and negative values for rD and all bytes of rs1 and rs2 | Self Checking Test | Directed Self-Checking | Test Coverage
CV32E40P: User Manual Revision 85d49f34 (16 July, 2020) | XPULP Vectorial (a.k.a. Packed SIMD) | pv.sdotsp.sci.b rD, rs1, Imm6 | rD = rD + rs1[7:0]*Imm6 + rs1[15:8]*Imm6 + rs1[23:16]*Imm6 + rs1[31:24]*Imm6 All operations are signed | Limited coverage of randomized values of rD, rs1, and Imm6, with both positive and negative values for rD, Imm6, and all bytes of rs1 | Self Checking Test | Directed Self-Checking | Test Coverage
CV32E40P: User Manual Revision 85d49f34 (16 July, 2020) | XPULP Vectorial (a.k.a. Packed SIMD) | pv.shuffle.h rD, rs1, rs2 | rD[31:16] = rs1[rs2[16]*16+15:rs2[16]*16] rD[15:0] = rs1[rs2[0]*16+15:rs2[0]*16] | Limited coverage of randomuzed values of rs1 and rs2, especially values of rs2 that generate different shuffle patterns | Self Checking Test | Directed Self-Checking | Test Coverage
CV32E40P: User Manual Revision 85d49f34 (16 July, 2020) | XPULP Vectorial (a.k.a. Packed SIMD) | pv.shuffle.sci.h rD, rs1, Imm6 | rD[31:16] = rs1[(Imm6[1]*16+15):(Imm6[1]*16)] rD[15:0] = rs1[(Imm6[0]*16+15):(Imm6[0]*16)] | Limited coverage of randomized values of rs1 and Imm6, especially values of Imm6 that generate different shuffles patterns | Self Checking Test | Directed Self-Checking | Test Coverage
CV32E40P: User Manual Revision 85d49f34 (16 July, 2020) | XPULP Vectorial (a.k.a. Packed SIMD) | pv.shuffle.b rD, rs1, rs2 | rD[31:24] = rs1[rs2[25:24]*8+7:rs2[25:24]*8] rD[23:16] = rs1[rs2[17:16]*8+7:rs2[17:16]*8] rD[15:8] = rs1[rs2[9:8]*8+7:rs2[9:8]*8] rD[7:0] = rs1[rs2[1:0]*8+7:rs2[1:0]*8] | Limited coverage of randomuzed values of rs1 and rs2, especially values of rs2 that generate different shuffle patterns | Self Checking Test | Directed Self-Checking | Test Coverage
CV32E40P: User Manual Revision 85d49f34 (16 July, 2020) | XPULP Vectorial (a.k.a. Packed SIMD) | pv.shuffleI0.sci.b rD, rs1, Imm6 | rD[31:24] = rs1[7:0] rD[23:16] = rs1[(Imm6[5:4])*8+7: (Imm6[5:4])*8] rD[15:8] = rs1[(Imm6[3:2])*8+7: (Imm6[3:2])*8] rD[7:0] = rs1[(Imm6[1:0])*8+7:(Imm6[1:0])*8] | Limited coverage of randomized values of rs1 and Imm6, especially values of Imm6 that generate different shuffles patterns | Self Checking Test | Directed Self-Checking | Test Coverage
CV32E40P: User Manual Revision 85d49f34 (16 July, 2020) | XPULP Vectorial (a.k.a. Packed SIMD) | pv.shuffleI1.sci.b rD, rs1, Imm6 | rD[31:24] = rs1[15:8] rD[23:16] = rs1[(Imm6[5:4])*8+7: (Imm6[5:4])*8] rD[15:8] = rs1[(Imm6[3:2])*8+7: (Imm6[3:2])*8] rD[7:0] = rs1[(Imm6[1:0])*8+7:(Imm6[1:0])*8] | Limited coverage of randomized values of rs1 and Imm6, especially values of Imm6 that generate different shuffles patterns | Self Checking Test | Directed Self-Checking | Test Coverage
CV32E40P: User Manual Revision 85d49f34 (16 July, 2020) | XPULP Vectorial (a.k.a. Packed SIMD) | pv.shuffleI2.sci.b rD, rs1, Imm6 | rD[31:24] = rs1[23:16] rD[23:16] = rs1[(Imm6[5:4])*8+7: (Imm6[5:4])*8] rD[15:8] = rs1[(Imm6[3:2])*8+7: (Imm6[3:2])*8] rD[7:0] = rs1[(Imm6[1:0])*8+7:(Imm6[1:0])*8] | Limited coverage of randomized values of rs1 and Imm6, especially values of Imm6 that generate different shuffles patterns | Self Checking Test | Directed Self-Checking | Test Coverage
CV32E40P: User Manual Revision 85d49f34 (16 July, 2020) | XPULP Vectorial (a.k.a. Packed SIMD) | pv.shuffleI3.sci.b rD, rs1, Imm6 | rD[31:24] = rs1[31:24] rD[23:16] = rs1[(Imm6[5:4])*8+7: (Imm6[5:4])*8] rD[15:8] = rs1[(Imm6[3:2])*8+7: (Imm6[3:2])*8] rD[7:0] = rs1[(Imm6[1:0])*8+7:(Imm6[1:0])*8] | Limited coverage of randomized values of rs1 and Imm6, especially values of Imm6 that generate different shuffles patterns | Self Checking Test | Directed Self-Checking | Test Coverage
CV32E40P: User Manual Revision 85d49f34 (16 July, 2020) | XPULP Vectorial (a.k.a. Packed SIMD) | pv.shufle2.h rD, rs1, rs2 | rD[31:16] = ((rs2[17] == 1) ? rs1 : rD) [rs2[16]*16+15:rs2[16]*16] rD[15:0] = ((rs2[1] == 1) ? rs1 : rD)[rs2[0]*16+15:rs2[0]*16] | Limited coverage of randomuzed values of rs1 and rs2, especially values of rs2 that generate different shuffle patterns | Self Checking Test | Directed Self-Checking | Test Coverage
CV32E40P: User Manual Revision 85d49f34 (16 July, 2020) | XPULP Vectorial (a.k.a. Packed SIMD) | pv.shuffle2.b rD, rs1, rs2 | rD[31:24] = ((rs2[26] == 1) ? rs1 : rD) [rs2[25:24]*8+7:rs2[25:24]*8] rD[23:16] = ((rs2[18] == 1) ? rs1 : rD) [rs2[17:16]*8+7:rs2[17:16]*8] rD[15:8] = ((rs2[10] == 1) ? rs1 : rD) [rs2[9:8]*8+7:rs2[9:8]*8] rD[7:0] = ((rs2[2] == 1) ? rs1 : rD) [rs2[1:0]*8+7:rs2[1:0]*8] | Limited coverage of randomuzed values of rs1 and rs2, especially values of rs2 that generate different shuffle patterns | Self Checking Test | Directed Self-Checking | Test Coverage
CV32E40P: User Manual Revision 85d49f34 (16 July, 2020) | XPULP Vectorial (a.k.a. Packed SIMD) | pv.pack rD, rs1, rs2 | rD[31:16] = rs1[15:0] rD[15:0] = rs2[15:0] | Limited coverage of randomized values of rs1 and rs2 | Self Checking Test | Directed Self-Checking | Test Coverage
CV32E40P: User Manual Revision 85d49f34 (16 July, 2020) | XPULP Vectorial (a.k.a. Packed SIMD) | pv.pack.h rD, rs1, rs2 | rD[31:16] = rs1[31:16] rD[15:0] = rs2[31:16] | Limited coverage of randomized values of rs1 and rs2 | Self Checking Test | Directed Self-Checking | Test Coverage
CV32E40P: User Manual Revision 85d49f34 (16 July, 2020) | XPULP Vectorial (a.k.a. Packed SIMD) | pv.packhi.b rD, rs1, rs2 | rD[31:24] = rs1[7:0] rD[23:16] = rs2[7:0] All other bits of rD are not modified | Limited coverage of randomized values of rD rs1, and rs2 | Self Checking Test | Directed Self-Checking | Test Coverage
CV32E40P: User Manual Revision 85d49f34 (16 July, 2020) | XPULP Vectorial (a.k.a. Packed SIMD) | pv.packlo.b rD, rs1, rs2 | rD[15:8] = rs1[7:0] rD[7:0] = rs2[7:0] All other bits of rD are not modified | Limited coverage of randomized values of rD rs1, and rs2 | Self Checking Test | Directed Self-Checking | Test Coverage
CV32E40P: User Manual Revision 85d49f34 (16 July, 2020) | XPULP Vectorial (a.k.a. Packed SIMD) | pv.cmpeq.h rD, rs1, rs2 | rD[31:16] = (rs1[31:16] == rs2[31:16] ? 0xFFFF : 0x0000 rD[15:0] = (rs1[15:0] == rs2[15:0] ? 0xFFFF : 0x0000 | Limited coverage of randomized values of rs1 and rs2 such that some comparisons pass (0xFFFF) and some fail (0x0000) | Self Checking Test | Directed Self-Checking | Test Coverage
CV32E40P: User Manual Revision 85d49f34 (16 July, 2020) | XPULP Vectorial (a.k.a. Packed SIMD) | pv.cmpeq.sc.h rD, rs1, rs2 | rD[31:16] = (rs1[31:16] == rs2[15:0] ? 0xFFFF : 0x0000 rD[15:0] = (rs1[15:0] == rs2[15:0] ? 0xFFFF : 0x0000 | Limited coverage of randomized values of rs1 and rs2 such that some comparisons pass (0xFFFF) and some fail (0x0000) | Self Checking Test | Directed Self-Checking | Test Coverage
CV32E40P: User Manual Revision 85d49f34 (16 July, 2020) | XPULP Vectorial (a.k.a. Packed SIMD) | pv.cmpeq.sci.h rD, rs1, Imm6 | rD[31:16] = (rs1[31:16] == Imm6 ? 0xFFFF : 0x0000 rD[15:0] = (rs1[15:0] == Imm6 ? 0xFFFF : 0x0000 | Limited coverage of randomized values of rs1 and Imm6 such that some comparisons pass (0xFFFF) and some fail (0x0000) | Self Checking Test | Directed Self-Checking | Test Coverage
CV32E40P: User Manual Revision 85d49f34 (16 July, 2020) | XPULP Vectorial (a.k.a. Packed SIMD) | pv.cmpeq.b rD, rs1, rs2 | rD[31:24] = (rs1[31:24] == rs2[31:24] ? 0xFF : 0x00 rD[23:16] = (rs1[23:16] == rs2[23:16] ? 0xFF : 0x00 rD[15:8] = (rs1[15:8] == rs2[15:8] ? 0xFF : 0x00 rD[7:0] = (rs1[7:0] == rs2[7:0] ? 0xFF : 0x00 | Limited coverage of randomized values of rs1 and rs2 such that some comparisons pass (0xFF) and some fail (0x00) | Self Checking Test | Directed Self-Checking | Test Coverage
CV32E40P: User Manual Revision 85d49f34 (16 July, 2020) | XPULP Vectorial (a.k.a. Packed SIMD) | pv.cmpeq.sc.b rD, rs1, rs2 | rD[31:24] = (rs1[31:24] == rs2[7:0] ? 0xFF : 0x00 rD[23:16] = (rs1[23:16] == rs2[7:0] ? 0xFF : 0x00 rD[15:8] = (rs1[15:8] == rs2[7:0] ? 0xFF : 0x00 rD[7:0] = (rs1[7:0] == rs2[7:0] ? 0xFF : 0x00 | Limited coverage of randomized values of rs1 and rs2 such that some comparisons pass (0xFF) and some fail (0x00) | Self Checking Test | Directed Self-Checking | Test Coverage
CV32E40P: User Manual Revision 85d49f34 (16 July, 2020) | XPULP Vectorial (a.k.a. Packed SIMD) | pv.cmpeq.sci.b rD, rs1, Imm6 | rD[31:24] = (rs1[31:24] == Imm6 ? 0xFF : 0x00 rD[23:16] = (rs1[23:16] == Imm6 ? 0xFF : 0x00 rD[15:8] = (rs1[15:8] == Imm6 ? 0xFF : 0x00 rD[7:0] = (rs1[7:0] == Imm6 ? 0xFF : 0x00 | Limited coverage of randomized values of rs1 and Imm6 such that some comparisons pass (0xFF) and some fail (0x00) | Self Checking Test | Directed Self-Checking | Test Coverage
CV32E40P: User Manual Revision 85d49f34 (16 July, 2020) | XPULP Vectorial (a.k.a. Packed SIMD) | pv.cmpne.h rD, rs1, rs2 | rD[31:16] = (rs1[31:16] != rs2[31:16] ? 0xFFFF : 0x0000 rD[15:0] = (rs1[15:0] != rs2[15:0] ? 0xFFFF : 0x0000 | Limited coverage of randomized values of rs1 and rs2 such that some comparisons pass (0xFFFF) and some fail (0x0000) | Self Checking Test | Directed Self-Checking | Test Coverage
CV32E40P: User Manual Revision 85d49f34 (16 July, 2020) | XPULP Vectorial (a.k.a. Packed SIMD) | pv.cmpne.sc.h rD, rs1, rs2 | rD[31:16] = (rs1[31:16] != rs2[15:0] ? 0xFFFF : 0x0000 rD[15:0] = (rs1[15:0] != rs2[15:0] ? 0xFFFF : 0x0000 | Limited coverage of randomized values of rs1 and rs2 such that some comparisons pass (0xFFFF) and some fail (0x0000) | Self Checking Test | Directed Self-Checking | Test Coverage
CV32E40P: User Manual Revision 85d49f34 (16 July, 2020) | XPULP Vectorial (a.k.a. Packed SIMD) | pv.cmpne.sci.h rD, rs1, Imm6 | rD[31:16] = (rs1[31:16] != Imm6 ? 0xFFFF : 0x0000 rD[15:0] = (rs1[15:0] != Imm6 ? 0xFFFF : 0x0000 | Limited coverage of randomized values of rs1 and Imm6 such that some comparisons pass (0xFFFF) and some fail (0x0000) | Self Checking Test | Directed Self-Checking | Test Coverage
CV32E40P: User Manual Revision 85d49f34 (16 July, 2020) | XPULP Vectorial (a.k.a. Packed SIMD) | pv. cmpne.b rD, rs1, rs2 | rD[31:24] = (rs1[31:24] != rs2[31:24] ? 0xFF : 0x00 rD[23:16] = (rs1[23:16] != rs2[23:16] ? 0xFF : 0x00 rD[15:8] = (rs1[15:8] != rs2[15:8] ? 0xFF : 0x00 rD[7:0] = (rs1[7:0] != rs2[7:0] ? 0xFF : 0x00 | Limited coverage of randomized values of rs1 and rs2 such that some comparisons pass (0xFF) and some fail (0x00) | Self Checking Test | Directed Self-Checking | Test Coverage
CV32E40P: User Manual Revision 85d49f34 (16 July, 2020) | XPULP Vectorial (a.k.a. Packed SIMD) | pv.cmpne.sc.b rD, rs1, rs2 | rD[31:24] = (rs1[31:24] != rs2[7:0] ? 0xFF : 0x00 rD[23:16] = (rs1[23:16] != rs2[7:0] ? 0xFF : 0x00 rD[15:8] = (rs1[15:8] != rs2[7:0] ? 0xFF : 0x00 rD[7:0] = (rs1[7:0] != rs2[7:0] ? 0xFF : 0x00 | Limited coverage of randomized values of rs1 and rs2 such that some comparisons pass (0xFF) and some fail (0x00) | Self Checking Test | Directed Self-Checking | Test Coverage
CV32E40P: User Manual Revision 85d49f34 (16 July, 2020) | XPULP Vectorial (a.k.a. Packed SIMD) | pv.cmpne.sci.b rD, rs1, Imm6 | rD[31:24] = (rs1[31:24] != Imm6 ? 0xFF : 0x00 rD[23:16] = (rs1[23:16] != Imm6 ? 0xFF : 0x00 rD[15:8] = (rs1[15:8] != Imm6 ? 0xFF : 0x00 rD[7:0] = (rs1[7:0] != Imm6 ? 0xFF : 0x00 | Limited coverage of randomized values of rs1 and Imm6 such that some comparisons pass (0xFF) and some fail (0x00) | Self Checking Test | Directed Self-Checking | Test Coverage
CV32E40P: User Manual Revision 85d49f34 (16 July, 2020) | XPULP Vectorial (a.k.a. Packed SIMD) | pv.cmpgt.h rD, rs1, rs2 | rD[31:16] = (rs1[31:16] > rs2[31:16] ? 0xFFFF : 0x0000 rD[15:0] = (rs1[15:0] > rs2[15:0] ? 0xFFFF : 0x0000 Note: Comparision is signed | Limited coverage of randomized values of rs1 and rs2 (including both positive and negative values) such that some comparisons pass (0xFFFF) and some fail (0x0000). Test rs1[[]==rs2[] corner case | Self Checking Test | Directed Self-Checking | Test Coverage
CV32E40P: User Manual Revision 85d49f34 (16 July, 2020) | XPULP Vectorial (a.k.a. Packed SIMD) | pv.cmpgt.sc.h rD, rs1, rs2 | rD[31:16] = (rs1[31:16] > rs2[15:0] ? 0xFFFF : 0x0000 rD[15:0] = (rs1[15:0] > rs2[15:0] ? 0xFFFF : 0x0000 Note: Comparision is signed | Limited coverage of randomized values of rs1 and rs2 (including both positive and negative values) such that some comparisons pass (0xFFFF) and some fail (0x0000). Test rs1[[]==rs2[] corner case | Self Checking Test | Directed Self-Checking | Test Coverage
CV32E40P: User Manual Revision 85d49f34 (16 July, 2020) | XPULP Vectorial (a.k.a. Packed SIMD) | pv.cmpgt.sci.h rD, rs1, Imm6 | rD[31:16] = (rs1[31:16] > Imm6 ? 0xFFFF : 0x0000 rD[15:0] = (rs1[15:0] > Imm6 ? 0xFFFF : 0x0000 Note: Comparision is signed | Limited coverage of randomized values of rs1 and rs2 (including both positive and negative values) such that some comparisons pass (0xFFFF) and some fail (0x0000). Test rs1[[]==Imm6 corner case | Self Checking Test | Directed Self-Checking | Test Coverage
CV32E40P: User Manual Revision 85d49f34 (16 July, 2020) | XPULP Vectorial (a.k.a. Packed SIMD) | pv.cmpgt.b rD, rs1, rs2 | rD[31:24] = (rs1[31:24] > rs2[31:24] ? 0xFF : 0x00 rD[23:16] = (rs1[23:16] > rs2[23:16] ? 0xFF : 0x00 rD[15:8] = (rs1[15:8] > rs2[15:8] ? 0xFF : 0x00 rD[7:0] = (rs1[7:0] > rs2[7:0] ? 0xFF : 0x00 Note: Comparision is signed | Limited coverage of randomized values of rs1 and rs2 (including both positive and negative values) such that some comparisons pass (0xFF) and some fail (0x00). Test rs1[[]==rs2[] corner case | Self Checking Test | Directed Self-Checking | Test Coverage
CV32E40P: User Manual Revision 85d49f34 (16 July, 2020) | XPULP Vectorial (a.k.a. Packed SIMD) | pv.cmpgt.sc.b rD, rs1, rs2 | rD[31:24] = (rs1[31:24] > rs2[7:0] ? 0xFF : 0x00 rD[23:16] = (rs1[23:16] > rs2[7:0] ? 0xFF : 0x00 rD[15:8] = (rs1[15:8] > rs2[7:0] ? 0xFF : 0x00 rD[7:0] = (rs1[7:0] > rs2[7:0] ? 0xFF : 0x00 Note: Comparision is signed | Limited coverage of randomized values of rs1 and rs2 (including both positive and negative values) such that some comparisons pass (0xFF) and some fail (0x00). Test rs1[[]==rs2[] corner case | Self Checking Test | Directed Self-Checking | Test Coverage
CV32E40P: User Manual Revision 85d49f34 (16 July, 2020) | XPULP Vectorial (a.k.a. Packed SIMD) | pv.cmpgt.sci.b rD, rs1, Imm6 | rD[31:24] = (rs1[31:24] > Imm6 ? 0xFF : 0x00 rD[23:16] = (rs1[23:16] > Imm6 ? 0xFF : 0x00 rD[15:8] = (rs1[15:8] > Imm6 ? 0xFF : 0x00 rD[7:0] = (rs1[7:0] > Imm6 ? 0xFF : 0x00 Note: Comparision is signed | Limited coverage of randomized values of rs1 and rs2 (including both positive and negative values) such that some comparisons pass (0xFF) and some fail (0x00). Test rs1[[]==Imm6 corner case | Self Checking Test | Directed Self-Checking | Test Coverage
CV32E40P: User Manual Revision 85d49f34 (16 July, 2020) | XPULP Vectorial (a.k.a. Packed SIMD) | pv.cmpge.h rD, rs1, rs2 | rD[31:16] = (rs1[31:16] >= rs2[31:16] ? 0xFFFF : 0x0000 rD[15:0] = (rs1[15:0] >= rs2[15:0] ? 0xFFFF : 0x0000 Note: Comparision is signed | Limited coverage of randomized values of rs1 and rs2 such that some comparisons pass (0xFFFF) and some fail (0x0000). Test rs1[[]==rs2[] corner case | Self Checking Test | Directed Self-Checking | Test Coverage
CV32E40P: User Manual Revision 85d49f34 (16 July, 2020) | XPULP Vectorial (a.k.a. Packed SIMD) | pv.cmpge.sc.h rD, rs1, rs2 | rD[31:16] = (rs1[31:16] >= rs2[15:0] ? 0xFFFF : 0x0000 rD[15:0] = (rs1[15:0] >= rs2[15:0] ? 0xFFFF : 0x0000 Note: Comparision is signed | Limited coverage of randomized values of rs1 and rs2 (including both positive and negative values) such that some comparisons pass (0xFFFF) and some fail (0x0000). Test rs1[[]==rs2[] corner case | Self Checking Test | Directed Self-Checking | Test Coverage
CV32E40P: User Manual Revision 85d49f34 (16 July, 2020) | XPULP Vectorial (a.k.a. Packed SIMD) | pv.cmpge.sci.h rD, rs1, Imm6 | rD[31:16] = (rs1[31:16] >= Imm6 ? 0xFFFF : 0x0000 rD[15:0] = (rs1[15:0] >= Imm6 ? 0xFFFF : 0x0000 Note: Comparision is signed | Limited coverage of randomized values of rs1 and rs2 (including both positive and negative values) such that some comparisons pass (0xFFFF) and some fail (0x0000). Test rs1[[]==Imm6 corner case | Self Checking Test | Directed Self-Checking | Test Coverage
CV32E40P: User Manual Revision 85d49f34 (16 July, 2020) | XPULP Vectorial (a.k.a. Packed SIMD) | pv.cmpge.b rD, rs1, rs2 | rD[31:24] = (rs1[31:24] >= rs2[31:24] ? 0xFF : 0x00 rD[23:16] = (rs1[23:16] >= rs2[23:16] ? 0xFF : 0x00 rD[15:8] = (rs1[15:8] >= rs2[15:8] ? 0xFF : 0x00 rD[7:0] = (rs1[7:0] >= rs2[7:0] ? 0xFF : 0x00 Note: Comparision is signed | Limited coverage of randomized values of rs1 and rs2 (including both positive and negative values) such that some comparisons pass (0xFF) and some fail (0x00). Test rs1[[]==rs2[] corner case | Self Checking Test | Directed Self-Checking | Test Coverage
CV32E40P: User Manual Revision 85d49f34 (16 July, 2020) | XPULP Vectorial (a.k.a. Packed SIMD) | pv.cmpge.sc.b rD, rs1, rs2 | rD[31:24] = (rs1[31:24] >= rs2[7:0] ? 0xFF : 0x00 rD[23:16] = (rs1[23:16] >= rs2[7:0] ? 0xFF : 0x00 rD[15:8] = (rs1[15:8] >= rs2[7:0] ? 0xFF : 0x00 rD[7:0] = (rs1[7:0] >= rs2[7:0] ? 0xFF : 0x00 Note: Comparision is signed | Limited coverage of randomized values of rs1 and rs2 (including both positive and negative values) such that some comparisons pass (0xFF) and some fail (0x00). Test rs1[[]==rs2[] corner case | Self Checking Test | Directed Self-Checking | Test Coverage
CV32E40P: User Manual Revision 85d49f34 (16 July, 2020) | XPULP Vectorial (a.k.a. Packed SIMD) | pv.cmpge.sci.b rD, rs1, Imm6 | rD[31:24] = (rs1[31:24] >= Imm6 ? 0xFF : 0x00 rD[23:16] = (rs1[23:16] >= Imm6 ? 0xFF : 0x00 rD[15:8] = (rs1[15:8] >= Imm6 ? 0xFF : 0x00 rD[7:0] = (rs1[7:0] >= Imm6 ? 0xFF : 0x00 Note: Comparision is signed | Limited coverage of randomized values of rs1 and rs2 (including both positive and negative values) such that some comparisons pass (0xFF) and some fail (0x00). Test rs1[[]==Imm6 corner case | Self Checking Test | Directed Self-Checking | Test Coverage
CV32E40P: User Manual Revision 85d49f34 (16 July, 2020) | XPULP Vectorial (a.k.a. Packed SIMD) | pv.cmplt.h rD, rs1, rs2 | rD[31:16] = (rs1[31:16] < rs2[31:16] ? 0xFFFF : 0x0000 rD[15:0] = (rs1[15:0] < rs2[15:0] ? 0xFFFF : 0x0000 Note: Comparision is signed | Limited coverage of randomized values of rs1 and rs2 such that some comparisons pass (0xFFFF) and some fail (0x0000). Test rs1[[]==rs2[] corner case | Self Checking Test | Directed Self-Checking | Test Coverage
CV32E40P: User Manual Revision 85d49f34 (16 July, 2020) | XPULP Vectorial (a.k.a. Packed SIMD) | pv.cmplt.sc.h rD, rs1, rs2 | rD[31:16] = (rs1[31:16] < rs2[15:0] ? 0xFFFF : 0x0000 rD[15:0] = (rs1[15:0] < rs2[15:0] ? 0xFFFF : 0x0000 Note: Comparision is signed | Limited coverage of randomized values of rs1 and rs2 (including both positive and negative values) such that some comparisons pass (0xFFFF) and some fail (0x0000). Test rs1[[]==rs2[] corner case | Self Checking Test | Directed Self-Checking | Test Coverage
CV32E40P: User Manual Revision 85d49f34 (16 July, 2020) | XPULP Vectorial (a.k.a. Packed SIMD) | pv.cmplt.sci.h rD, rs1, Imm6 | rD[31:16] = (rs1[31:16] < Imm6 ? 0xFFFF : 0x0000 rD[15:0] = (rs1[15:0] < Imm6 ? 0xFFFF : 0x0000 Note: Comparision is signed | Limited coverage of randomized values of rs1 and rs2 (including both positive and negative values) such that some comparisons pass (0xFFFF) and some fail (0x0000). Test rs1[[]==Imm6 corner case | Self Checking Test | Directed Self-Checking | Test Coverage
CV32E40P: User Manual Revision 85d49f34 (16 July, 2020) | XPULP Vectorial (a.k.a. Packed SIMD) | pv.cmplt.b rD, rs1, rs2 | rD[31:24] = (rs1[31:24] < rs2[31:24] ? 0xFF : 0x00 rD[23:16] = (rs1[23:16] < rs2[23:16] ? 0xFF : 0x00 rD[15:8] = (rs1[15:8] < rs2[15:8] ? 0xFF : 0x00 rD[7:0] = (rs1[7:0] < rs2[7:0] ? 0xFF : 0x00 Note: Comparision is signed | Limited coverage of randomized values of rs1 and rs2 (including both positive and negative values) such that some comparisons pass (0xFF) and some fail (0x00). Test rs1[[]==rs2[] corner case | Self Checking Test | Directed Self-Checking | Test Coverage
CV32E40P: User Manual Revision 85d49f34 (16 July, 2020) | XPULP Vectorial (a.k.a. Packed SIMD) | pv.cmplt.sc.b rD, rs1, rs2 | rD[31:24] = (rs1[31:24] < rs2[7:0] ? 0xFF : 0x00 rD[23:16] = (rs1[23:16] < rs2[7:0] ? 0xFF : 0x00 rD[15:8] = (rs1[15:8] < rs2[7:0] ? 0xFF : 0x00 rD[7:0] = (rs1[7:0] < rs2[7:0] ? 0xFF : 0x00 Note: Comparision is signed | Limited coverage of randomized values of rs1 and rs2 (including both positive and negative values) such that some comparisons pass (0xFF) and some fail (0x00). Test rs1[[]==rs2[] corner case | Self Checking Test | Directed Self-Checking | Test Coverage
CV32E40P: User Manual Revision 85d49f34 (16 July, 2020) | XPULP Vectorial (a.k.a. Packed SIMD) | pv.cmplt.sci.b rD, rs1, Imm6 | rD[31:24] = (rs1[31:24] < Imm6 ? 0xFF : 0x00 rD[23:16] = (rs1[23:16] < Imm6 ? 0xFF : 0x00 rD[15:8] = (rs1[15:8] < Imm6 ? 0xFF : 0x00 rD[7:0] = (rs1[7:0] < Imm6 ? 0xFF : 0x00 Note: Comparision is signed | Limited coverage of randomized values of rs1 and rs2 (including both positive and negative values) such that some comparisons pass (0xFF) and some fail (0x00). Test rs1[[]==Imm6 corner case | Self Checking Test | Directed Self-Checking | Test Coverage
CV32E40P: User Manual Revision 85d49f34 (16 July, 2020) | XPULP Vectorial (a.k.a. Packed SIMD) | pv.cmple.h rD, rs1, rs2 | rD[31:16] = (rs1[31:16] <= rs2[31:16] ? 0xFFFF : 0x0000 rD[15:0] = (rs1[15:0] <= rs2[15:0] ? 0xFFFF : 0x0000 Note: Comparision is signed | Limited coverage of randomized values of rs1 and rs2 (including both positive and negative values) such that some comparisons pass (0xFFFF) and some fail (0x0000). Test rs1[[]==rs2[] corner case | Self Checking Test | Directed Self-Checking | Test Coverage
CV32E40P: User Manual Revision 85d49f34 (16 July, 2020) | XPULP Vectorial (a.k.a. Packed SIMD) | pv.cmple.sc.h rD, rs1, rs2 | rD[31:16] = (rs1[31:16] <= rs2[15:0] ? 0xFFFF : 0x0000 rD[15:0] = (rs1[15:0] <= rs2[15:0] ? 0xFFFF : 0x0000 Note: Comparision is signed | Limited coverage of randomized values of rs1 and rs2 (including both positive and negative values) such that some comparisons pass (0xFFFF) and some fail (0x0000). Test rs1[[]==rs2[] corner case | Self Checking Test | Directed Self-Checking | Test Coverage
CV32E40P: User Manual Revision 85d49f34 (16 July, 2020) | XPULP Vectorial (a.k.a. Packed SIMD) | pv.cmple.sci.h rD, rs1, Imm6 | rD[31:16] = (rs1[31:16] <= Imm6 ? 0xFFFF : 0x0000 rD[15:0] = (rs1[15:0] <= Imm6 ? 0xFFFF : 0x0000 Note: Comparision is signed | Limited coverage of randomized values of rs1 and rs2 (including both positive and negative values) such that some comparisons pass (0xFFFF) and some fail (0x0000). Test rs1[[]==Imm6 corner case | Self Checking Test | Directed Self-Checking | Test Coverage
CV32E40P: User Manual Revision 85d49f34 (16 July, 2020) | XPULP Vectorial (a.k.a. Packed SIMD) | pv.cmple.b rD, rs1, rs2 | rD[31:24] = (rs1[31:24] <= rs2[31:24] ? 0xFF : 0x00 rD[23:16] = (rs1[23:16] <= rs2[23:16] ? 0xFF : 0x00 rD[15:8] = (rs1[15:8] <= rs2[15:8] ? 0xFF : 0x00 rD[7:0] = (rs1[7:0] <= rs2[7:0] ? 0xFF : 0x00 Note: Comparision is signed | Limited coverage of randomized values of rs1 and rs2 (including both positive and negative values)such that some comparisons pass (0xFF) and some fail (0x00). Test rs1[[]==rs2[] corner case | Self Checking Test | Directed Self-Checking | Test Coverage
CV32E40P: User Manual Revision 85d49f34 (16 July, 2020) | XPULP Vectorial (a.k.a. Packed SIMD) | pv.cmple.sc.b rD, rs1, rs2 | rD[31:24] = (rs1[31:24] <= rs2[7:0] ? 0xFF : 0x00 rD[23:16] = (rs1[23:16] <= rs2[7:0] ? 0xFF : 0x00 rD[15:8] = (rs1[15:8] <= rs2[7:0] ? 0xFF : 0x00 rD[7:0] = (rs1[7:0] <= rs2[7:0] ? 0xFF : 0x00 Note: Comparision is signed | Limited coverage of randomized values of rs1 and rs2 (including both positive and negative values) such that some comparisons pass (0xFF) and some fail (0x00). Test rs1[[]==rs2[] corner case | Self Checking Test | Directed Self-Checking | Test Coverage
CV32E40P: User Manual Revision 85d49f34 (16 July, 2020) | XPULP Vectorial (a.k.a. Packed SIMD) | pv.cmple.sci.b rD, rs1, Imm6 | rD[31:24] = (rs1[31:24] <= Imm6 ? 0xFF : 0x00 rD[23:16] = (rs1[23:16] <= Imm6 ? 0xFF : 0x00 rD[15:8] = (rs1[15:8] <= Imm6 ? 0xFF : 0x00 rD[7:0] = (rs1[7:0] <= Imm6 ? 0xFF : 0x00 Note: Comparision is signed | Limited coverage of randomized values of rs1 and rs2 (including both positive and negative values) such that some comparisons pass (0xFF) and some fail (0x00). Test rs1[[]==Imm6 corner case | Self Checking Test | Directed Self-Checking | Test Coverage
CV32E40P: User Manual Revision 85d49f34 (16 July, 2020) | XPULP Vectorial (a.k.a. Packed SIMD) | pv.cmpgtu.h rD, rs1, rs2 | rD[31:16] = (rs1[31:16] > rs2[31:16] ? 0xFFFF : 0x0000 rD[15:0] = (rs1[15:0] > rs2[15:0] ? 0xFFFF : 0x0000 Note: Comparision is unsigned | Limited coverage of randomized values of rs1 and rs2 such that some comparisons pass (0xFFFF) and some fail (0x0000). Test rs1[[]==rs2[] corner case | Self Checking Test | Directed Self-Checking | Test Coverage
CV32E40P: User Manual Revision 85d49f34 (16 July, 2020) | XPULP Vectorial (a.k.a. Packed SIMD) | pv.cmpgtu.sc.h rD, rs1, rs2 | rD[31:16] = (rs1[31:16] > rs2[15:0] ? 0xFFFF : 0x0000 rD[15:0] = (rs1[15:0] > rs2[15:0] ? 0xFFFF : 0x0000 Note: Comparision is unsigned | Limited coverage of randomized values of rs1 and rs2 such that some comparisons pass (0xFFFF) and some fail (0x0000). Test rs1[[]==rs2[] corner case | Self Checking Test | Directed Self-Checking | Test Coverage
CV32E40P: User Manual Revision 85d49f34 (16 July, 2020) | XPULP Vectorial (a.k.a. Packed SIMD) | pv.cmpgtu.sci.h rD, rs1, Imm6 | rD[31:16] = (rs1[31:16] > Imm6 ? 0xFFFF : 0x0000 rD[15:0] = (rs1[15:0] > Imm6 ? 0xFFFF : 0x0000 Note: Comparision is unsigned | Limited coverage of randomized values of rs1 and rs2 such that some comparisons pass (0xFFFF) and some fail (0x0000). Test rs1[[]==Imm6 corner case | Self Checking Test | Directed Self-Checking | Test Coverage
CV32E40P: User Manual Revision 85d49f34 (16 July, 2020) | XPULP Vectorial (a.k.a. Packed SIMD) | pv.cmpgtu.b rD, rs1, rs2 | rD[31:24] = (rs1[31:24] > rs2[31:24] ? 0xFF : 0x00 rD[23:16] = (rs1[23:16] > rs2[23:16] ? 0xFF : 0x00 rD[15:8] = (rs1[15:8] > rs2[15:8] ? 0xFF : 0x00 rD[7:0] = (rs1[7:0] > rs2[7:0] ? 0xFF : 0x00 Note: Comparision is unsigned | Limited coverage of randomized values of rs1 and rs2 such that some comparisons pass (0xFF) and some fail (0x00). Test rs1[[]==rs2[] corner case | Self Checking Test | Directed Self-Checking | Test Coverage
CV32E40P: User Manual Revision 85d49f34 (16 July, 2020) | XPULP Vectorial (a.k.a. Packed SIMD) | pv.cmpgtu.sc.b rD, rs1, rs2 | rD[31:24] = (rs1[31:24] > rs2[7:0] ? 0xFF : 0x00 rD[23:16] = (rs1[23:16] > rs2[7:0] ? 0xFF : 0x00 rD[15:8] = (rs1[15:8] > rs2[7:0] ? 0xFF : 0x00 rD[7:0] = (rs1[7:0] > rs2[7:0] ? 0xFF : 0x00 Note: Comparision is unsigned | Limited coverage of randomized values of rs1 and rs2 such that some comparisons pass (0xFF) and some fail (0x00). Test rs1[[]==rs2[] corner case | Self Checking Test | Directed Self-Checking | Test Coverage
CV32E40P: User Manual Revision 85d49f34 (16 July, 2020) | XPULP Vectorial (a.k.a. Packed SIMD) | pv.cmpgtu.sci.b rD, rs1, Imm6 | rD[31:24] = (rs1[31:24] > Imm6 ? 0xFF : 0x00 rD[23:16] = (rs1[23:16] > Imm6 ? 0xFF : 0x00 rD[15:8] = (rs1[15:8] > Imm6 ? 0xFF : 0x00 rD[7:0] = (rs1[7:0] > Imm6 ? 0xFF : 0x00 Note: Comparision is unsigned | Limited coverage of randomized values of rs1 and rs2 such that some comparisons pass (0xFF) and some fail (0x00). Test rs1[[]==Imm6 corner case | Self Checking Test | Directed Self-Checking | Test Coverage
CV32E40P: User Manual Revision 85d49f34 (16 July, 2020) | XPULP Vectorial (a.k.a. Packed SIMD) | pv.cmpgeu.h rD, rs1, rs2 | rD[31:16] = (rs1[31:16] >= rs2[31:16] ? 0xFFFF : 0x0000 rD[15:0] = (rs1[15:0] >= rs2[15:0] ? 0xFFFF : 0x0000 Note: Comparision is unsigned | Limited coverage of randomized values of rs1 and rs2 such that some comparisons pass (0xFFFF) and some fail (0x0000). Test rs1[[]==rs2[] corner case | Self Checking Test | Directed Self-Checking | Test Coverage
CV32E40P: User Manual Revision 85d49f34 (16 July, 2020) | XPULP Vectorial (a.k.a. Packed SIMD) | pv.cmpgeu.sc.h rD, rs1, rs2 | rD[31:16] = (rs1[31:16] >= rs2[15:0] ? 0xFFFF : 0x0000 rD[15:0] = (rs1[15:0] >= rs2[15:0] ? 0xFFFF : 0x0000 Note: Comparision is unsigned | Limited coverage of randomized values of rs1 and rs2 such that some comparisons pass (0xFFFF) and some fail (0x0000). Test rs1[[]==rs2[] corner case | Self Checking Test | Directed Self-Checking | Test Coverage
CV32E40P: User Manual Revision 85d49f34 (16 July, 2020) | XPULP Vectorial (a.k.a. Packed SIMD) | pv.cmpgeu.sci.h rD, rs1, Imm6 | rD[31:16] = (rs1[31:16] >= Imm6 ? 0xFFFF : 0x0000 rD[15:0] = (rs1[15:0] >= Imm6 ? 0xFFFF : 0x0000 Note: Comparision is unsigned | Limited coverage of randomized values of rs1 and rs2 such that some comparisons pass (0xFFFF) and some fail (0x0000). Test rs1[[]==Imm6 corner case | Self Checking Test | Directed Self-Checking | Test Coverage
CV32E40P: User Manual Revision 85d49f34 (16 July, 2020) | XPULP Vectorial (a.k.a. Packed SIMD) | pv.cmpgeu.b rD, rs1, rs2 | rD[31:24] = (rs1[31:24] >= rs2[31:24] ? 0xFF : 0x00 rD[23:16] = (rs1[23:16] >= rs2[23:16] ? 0xFF : 0x00 rD[15:8] = (rs1[15:8] >= rs2[15:8] ? 0xFF : 0x00 rD[7:0] = (rs1[7:0] >= rs2[7:0] ? 0xFF : 0x00 Note: Comparision is unsigned | Limited coverage of randomized values of rs1 and rs2 such that some comparisons pass (0xFF) and some fail (0x00). Test rs1[[]==rs2[] corner case | Self Checking Test | Directed Self-Checking | Test Coverage
CV32E40P: User Manual Revision 85d49f34 (16 July, 2020) | XPULP Vectorial (a.k.a. Packed SIMD) | pv.cmpgeu.sc.b rD, rs1, rs2 | rD[31:24] = (rs1[31:24] >= rs2[7:0] ? 0xFF : 0x00 rD[23:16] = (rs1[23:16] >= rs2[7:0] ? 0xFF : 0x00 rD[15:8] = (rs1[15:8] >= rs2[7:0] ? 0xFF : 0x00 rD[7:0] = (rs1[7:0] >= rs2[7:0] ? 0xFF : 0x00 Note: Comparision is unsigned | Limited coverage of randomized values of rs1 and rs2 such that some comparisons pass (0xFF) and some fail (0x00). Test rs1[[]==rs2[] corner case | Self Checking Test | Directed Self-Checking | Test Coverage
CV32E40P: User Manual Revision 85d49f34 (16 July, 2020) | XPULP Vectorial (a.k.a. Packed SIMD) | pv.cmpgeu.sci.b rD, rs1, Imm6 | rD[31:24] = (rs1[31:24] >= Imm6 ? 0xFF : 0x00 rD[23:16] = (rs1[23:16] >= Imm6 ? 0xFF : 0x00 rD[15:8] = (rs1[15:8] >= Imm6 ? 0xFF : 0x00 rD[7:0] = (rs1[7:0] >= Imm6 ? 0xFF : 0x00 Note: Comparision is unsigned | Limited coverage of randomized values of rs1 and rs2 such that some comparisons pass (0xFF) and some fail (0x00). Test rs1[[]==Imm6 corner case | Self Checking Test | Directed Self-Checking | Test Coverage
CV32E40P: User Manual Revision 85d49f34 (16 July, 2020) | XPULP Vectorial (a.k.a. Packed SIMD) | pv.cmpltu.h rD, rs1, rs2 | rD[31:16] = (rs1[31:16] < rs2[31:16] ? 0xFFFF : 0x0000 rD[15:0] = (rs1[15:0] < rs2[15:0] ? 0xFFFF : 0x0000 Note: Comparision is unsigned | Limited coverage of randomized values of rs1 and rs2 such that some comparisons pass (0xFFFF) and some fail (0x0000). Test rs1[[]==rs2[] corner case | Self Checking Test | Directed Self-Checking | Test Coverage
CV32E40P: User Manual Revision 85d49f34 (16 July, 2020) | XPULP Vectorial (a.k.a. Packed SIMD) | pv.cmpltu.sc.h rD, rs1, rs2 | rD[31:16] = (rs1[31:16] < rs2[15:0] ? 0xFFFF : 0x0000 rD[15:0] = (rs1[15:0] < rs2[15:0] ? 0xFFFF : 0x0000 Note: Comparision is unsigned | Limited coverage of randomized values of rs1 and rs2 such that some comparisons pass (0xFFFF) and some fail (0x0000). Test rs1[[]==rs2[] corner case | Self Checking Test | Directed Self-Checking | Test Coverage
CV32E40P: User Manual Revision 85d49f34 (16 July, 2020) | XPULP Vectorial (a.k.a. Packed SIMD) | pv.cmpltu.sci.h rD, rs1, Imm6 | rD[31:16] = (rs1[31:16] < Imm6 ? 0xFFFF : 0x0000 rD[15:0] = (rs1[15:0] < Imm6 ? 0xFFFF : 0x0000 Note: Comparision is unsigned | Limited coverage of randomized values of rs1 and rs2 such that some comparisons pass (0xFFFF) and some fail (0x0000). Test rs1[[]==Imm6 corner case | Self Checking Test | Directed Self-Checking | Test Coverage
CV32E40P: User Manual Revision 85d49f34 (16 July, 2020) | XPULP Vectorial (a.k.a. Packed SIMD) | pv.cmpltu.b rD, rs1, rs2 | rD[31:24] = (rs1[31:24] < rs2[31:24] ? 0xFF : 0x00 rD[23:16] = (rs1[23:16] < rs2[23:16] ? 0xFF : 0x00 rD[15:8] = (rs1[15:8] < rs2[15:8] ? 0xFF : 0x00 rD[7:0] = (rs1[7:0] < rs2[7:0] ? 0xFF : 0x00 Note: Comparision is unsigned | Limited coverage of randomized values of rs1 and rs2 such that some comparisons pass (0xFF) and some fail (0x00). Test rs1[[]==rs2[] corner case | Self Checking Test | Directed Self-Checking | Test Coverage
CV32E40P: User Manual Revision 85d49f34 (16 July, 2020) | XPULP Vectorial (a.k.a. Packed SIMD) | pv.cmpltu.sc.b rD, rs1, rs2 | rD[31:24] = (rs1[31:24] < rs2[7:0] ? 0xFF : 0x00 rD[23:16] = (rs1[23:16] < rs2[7:0] ? 0xFF : 0x00 rD[15:8] = (rs1[15:8] < rs2[7:0] ? 0xFF : 0x00 rD[7:0] = (rs1[7:0] < rs2[7:0] ? 0xFF : 0x00 Note: Comparision is unsigned | Limited coverage of randomized values of rs1 and rs2 such that some comparisons pass (0xFF) and some fail (0x00). Test rs1[[]==rs2[] corner case | Self Checking Test | Directed Self-Checking | Test Coverage
CV32E40P: User Manual Revision 85d49f34 (16 July, 2020) | XPULP Vectorial (a.k.a. Packed SIMD) | pv. cmpltu.sci.b rD, rs1, Imm6 | rD[31:24] = (rs1[31:24] < Imm6 ? 0xFF : 0x00 rD[23:16] = (rs1[23:16] < Imm6 ? 0xFF : 0x00 rD[15:8] = (rs1[15:8] < Imm6 ? 0xFF : 0x00 rD[7:0] = (rs1[7:0] < Imm6 ? 0xFF : 0x00 Note: Comparision is unsigned | Limited coverage of randomized values of rs1 and rs2 such that some comparisons pass (0xFF) and some fail (0x00). Test rs1[[]==Imm6 corner case | Self Checking Test | Directed Self-Checking | Test Coverage
CV32E40P: User Manual Revision 85d49f34 (16 July, 2020) | XPULP Vectorial (a.k.a. Packed SIMD) | pv.cmpleu.h rD, rs1, rs2 | rD[31:16] = (rs1[31:16] <= rs2[31:16] ? 0xFFFF : 0x0000 rD[15:0] = (rs1[15:0] <= rs2[15:0] ? 0xFFFF : 0x0000 Note: Comparision is unsigned | Limited coverage of randomized values of rs1 and rs2 such that some comparisons pass (0xFFFF) and some fail (0x0000). Test rs1[[]==rs2[] corner case | Self Checking Test | Directed Self-Checking | Test Coverage
CV32E40P: User Manual Revision 85d49f34 (16 July, 2020) | XPULP Vectorial (a.k.a. Packed SIMD) | pv.cmpleu.sc.h rD, rs1, rs2 | rD[31:16] = (rs1[31:16] <= rs2[15:0] ? 0xFFFF : 0x0000 rD[15:0] = (rs1[15:0] <= rs2[15:0] ? 0xFFFF : 0x0000 Note: Comparision is unsigned | Limited coverage of randomized values of rs1 and rs2 such that some comparisons pass (0xFFFF) and some fail (0x0000). Test rs1[[]==rs2[] corner case | Self Checking Test | Directed Self-Checking | Test Coverage
CV32E40P: User Manual Revision 85d49f34 (16 July, 2020) | XPULP Vectorial (a.k.a. Packed SIMD) | pv.cmpleu.sci.h rD, rs1, Imm6 | rD[31:16] = (rs1[31:16] <= Imm6 ? 0xFFFF : 0x0000 rD[15:0] = (rs1[15:0] <= Imm6 ? 0xFFFF : 0x0000 Note: Comparision is unsigned | Limited coverage of randomized values of rs1 and rs2 such that some comparisons pass (0xFFFF) and some fail (0x0000). Test rs1[[]==Imm6 corner case | Self Checking Test | Directed Self-Checking | Test Coverage
CV32E40P: User Manual Revision 85d49f34 (16 July, 2020) | XPULP Vectorial (a.k.a. Packed SIMD) | pv.cmpleu.b rD, rs1, rs2 | rD[31:24] = (rs1[31:24] <= rs2[31:24] ? 0xFF : 0x00 rD[23:16] = (rs1[23:16] <= rs2[23:16] ? 0xFF : 0x00 rD[15:8] = (rs1[15:8] <= rs2[15:8] ? 0xFF : 0x00 rD[7:0] = (rs1[7:0] <= rs2[7:0] ? 0xFF : 0x00 Note: Comparision is unsigned | Limited coverage of randomized values of rs1 and rs2 such that some comparisons pass (0xFF) and some fail (0x00). Test rs1[[]==rs2[] corner case | Self Checking Test | Directed Self-Checking | Test Coverage
CV32E40P: User Manual Revision 85d49f34 (16 July, 2020) | XPULP Vectorial (a.k.a. Packed SIMD) | pv. cmpleu.sc.b rD, rs1, rs2 | rD[31:24] = (rs1[31:24] <= rs2[7:0] ? 0xFF : 0x00 rD[23:16] = (rs1[23:16] <= rs2[7:0] ? 0xFF : 0x00 rD[15:8] = (rs1[15:8] <= rs2[7:0] ? 0xFF : 0x00 rD[7:0] = (rs1[7:0] <= rs2[7:0] ? 0xFF : 0x00 Note: Comparision is unsigned | Limited coverage of randomized values of rs1 and rs2 such that some comparisons pass (0xFF) and some fail (0x00). Test rs1[[]==rs2[] corner case | Self Checking Test | Directed Self-Checking | Test Coverage
CV32E40P: User Manual Revision 85d49f34 (16 July, 2020) | XPULP Vectorial (a.k.a. Packed SIMD) | pv.cmpleu.sci.b rD, rs1, Imm6 | rD[31:24] = (rs1[31:24] <= Imm6 ? 0xFF : 0x00 rD[23:16] = (rs1[23:16] <= Imm6 ? 0xFF : 0x00 rD[15:8] = (rs1[15:8] <= Imm6 ? 0xFF : 0x00 rD[7:0] = (rs1[7:0] <= Imm6 ? 0xFF : 0x00 Note: Comparision is unsigned | Limited coverage of randomized values of rs1 and rs2 such that some comparisons pass (0xFF) and some fail (0x00). Test rs1[[]==Imm6 corner case | Self Checking Test | Directed Self-Checking | Test Coverage
CV32E40P: User Manual Revision 85d49f34 (16 July, 2020) | XPULP Vectorial (a.k.a. Packed SIMD) | pv.subrotmj rD, rs1, rs2 | rD[15:0] = (rs1[31:16]-rs2[31:16]) rD[31:16] = (rs2[15:0]-rs1[15:0]]) | Limited coverage of randomized values of rs1 and rs2 (including both positive and negative values of each halfword) | Self Checking Test | Directed Self-Checking | Test Coverage
CV32E40P: User Manual Revision 85d49f34 (16 July, 2020) | XPULP Vectorial (a.k.a. Packed SIMD) | pv.subrotmj.div2 rD, rs1, rs2 | rD[15:0] = ((rs1[31:16]-rs2[31:16]) & 0xFFFF) >> 1 rD[31:16] = ((rs2[15:0]-rs1[15:0]]) & 0xFFFF) >> 1 | Limited coverage of randomized values of rs1 and rs2 (including both positive and negative values of each halfword) | Self Checking Test | Directed Self-Checking | Test Coverage
CV32E40P: User Manual Revision 85d49f34 (16 July, 2020) | XPULP Vectorial (a.k.a. Packed SIMD) | pv.subrotmj.div4 rD, rs1, rs2 | rD[15:0] = ((rs1[31:16]-rs2[31:16]) & 0xFFFF) >> 2 rD[31:16] = ((rs2[15:0]-rs1[15:0]]) & 0xFFFF) >> 2 | Limited coverage of randomized values of rs1 and rs2 (including both positive and negative values of each halfword) | Self Checking Test | Directed Self-Checking | Test Coverage
CV32E40P: User Manual Revision 85d49f34 (16 July, 2020) | XPULP Vectorial (a.k.a. Packed SIMD) | pv.subrotmj.div8 rD, rs1, rs2 | rD[15:0] = ((rs1[31:16]-rs2[31:16]) & 0xFFFF) >> 3 rD[31:16] = ((rs2[15:0]-rs1[15:0]]) & 0xFFFF) >> 3 | Limited coverage of randomized values of rs1 and rs2 (including both positive and negative values of each halfword) | Self Checking Test | Directed Self-Checking | Test Coverage
CV32E40P: User Manual Revision 85d49f34 (16 July, 2020) | XPULP Vectorial (a.k.a. Packed SIMD) | pv.cplxconj rD, rs1 | rD[15:0] = rs1[15:0] rD[31:16] = ~rs1[31:16] | Limited coverage of randomized values of rs1 (including both positive and negative values of each halfword) | Self Checking Test | Directed Self-Checking | Test Coverage
CV32E40P: User Manual Revision 85d49f34 (16 July, 2020) | XPULP Vectorial (a.k.a. Packed SIMD) | pv.cplxmul.r rD, rs1, rs2 | rD[15:0] = ((rs1[15:0]*rs2[15:0]) - (rs1[31:16]*rs2[31:16]))>>>15 rD[31:16] = rD[31:16] | Limited coverage of randomized values of rs1 and rs2 (including both positive and negative values of each halfword) | Self Checking Test | Directed Self-Checking | Test Coverage
CV32E40P: User Manual Revision 85d49f34 (16 July, 2020) | XPULP Vectorial (a.k.a. Packed SIMD) | pv.cplxmul.r.div2 rD, rs1, rs2 | rD[15:0] = ((rs1[15:0]*rs2[15:0]) - (rs1[31:16]*rs2[31:16]))>>>16 rD[31:16] = rD[31:16] | Limited coverage of randomized values of rs1 and rs2 (including both positive and negative values of each halfword) | Self Checking Test | Directed Self-Checking | Test Coverage
CV32E40P: User Manual Revision 85d49f34 (16 July, 2020) | XPULP Vectorial (a.k.a. Packed SIMD) | pv.cplxmul.r.div4 rD, rs1, rs2 | rD[15:0] = ((rs1[15:0]*rs2[15:0]) - (rs1[31:16]*rs2[31:16]))>>>17 rD[31:16] = rD[31:16] | Limited coverage of randomized values of rs1 and rs2 (including both positive and negative values of each halfword) | Self Checking Test | Directed Self-Checking | Test Coverage
CV32E40P: User Manual Revision 85d49f34 (16 July, 2020) | XPULP Vectorial (a.k.a. Packed SIMD) | pv.cplxmul.r.div8 rD, rs1, rs2 | rD[15:0] = ((rs1[15:0]*rs2[15:0]) - (rs1[31:16]*rs2[31:16]))>>>18 rD[31:16] = rD[31:16] | Limited coverage of randomized values of rs1 and rs2 (including both positive and negative values of each halfword) | Self Checking Test | Directed Self-Checking | Test Coverage
CV32E40P: User Manual Revision 85d49f34 (16 July, 2020) | XPULP Vectorial (a.k.a. Packed SIMD) | pv.cplxmul.i rD, rs1, rs2 | rD[15:0] = rD[15:0] rD[31:16] = ((rs1[15:0]*rs2[31:16]) + (rs1[31:16]*rs2[15:0]))>>>15 | Limited coverage of randomized values of rs1 and rs2 (including both positive and negative values of each halfword) | Self Checking Test | Directed Self-Checking | Test Coverage
CV32E40P: User Manual Revision 85d49f34 (16 July, 2020) | XPULP Vectorial (a.k.a. Packed SIMD) | pv.cplxmul.i.div2 rD, rs1, rs2 | rD[15:0] = rD[15:0] rD[31:16] = ((rs1[15:0]*rs2[31:16]) + (rs1[31:16]*rs2[15:0]))>>>16 | Limited coverage of randomized values of rs1 and rs2 (including both positive and negative values of each halfword) | Self Checking Test | Directed Self-Checking | Test Coverage
CV32E40P: User Manual Revision 85d49f34 (16 July, 2020) | XPULP Vectorial (a.k.a. Packed SIMD) | pv.cplxmul.i.div4 rD, rs1, rs2 | rD[15:0] = rD[15:0] rD[31:16] = ((rs1[15:0]*rs2[31:16]) + (rs1[31:16]*rs2[15:0]))>>>17 | Limited coverage of randomized values of rs1 and rs2 (including both positive and negative values of each halfword) | Self Checking Test | Directed Self-Checking | Test Coverage
CV32E40P: User Manual Revision 85d49f34 (16 July, 2020) | XPULP Vectorial (a.k.a. Packed SIMD) | pv.cplxmul.i.div8 rD, rs1, rs2 | rD[15:0] = rD[15:0] rD[31:16] = ((rs1[15:0]*rs2[31:16]) + (rs1[31:16]*rs2[15:0]))>>>18 | Limited coverage of randomized values of rs1 and rs2 (including both positive and negative values of each halfword) | Self Checking Test | Directed Self-Checking | Test Coverage

## DONOTDELETE
Pass/Fail Criteria | Test Type | Coverage Method
Self Checking Test | RISC-V Compliance | Testcase
Signature Check | OpenHW Compliance | Functional Coverage
Check against RM | Directed Self-Checking | Assertion Coverage
Assertion Check | Directed Non-Self-Checking | Code Coverage
Any/All | Constrained-Random | N/A
Other | ENV capability, not specific test
N/A | Other
N/A